## Sheet1
// path | .
// file | emtf_pcie_registers.tab
// columns | 14
// base | ch | sel | offset | address hex | length (bytes, hex) | mask | read | write | description | station | chID | Chamber | Suggested parameter name | root name | Purpose
0 |  |  | 0 | 00000000 | 40000 | ffffffffffffffff | 1 | 1 | loopback memory area |  |  |  | lb_memory
0 |  |  | c | 0000000C | 4 | ffffffff | 0 | 1 | external PLL configuration word |  |  |  | ext_pll_config_word
0 |  |  | c | 0000000C | 4 | 0000ffff | 1 | 0 | PLL unlock counter |  |  |  | ext_pll_unlock_cnt
0 |  |  | c | 0000000C | 4 | 00010000 | 1 | 0 | PLL lock status |  |  |  | ext_pll_lock
0 |  |  | c | 0000000C | 4 | 00020000 | 1 | 0 | PLL hold status |  |  |  | ext_pll_hold
0 |  |  | c | 0000000C | 4 | 00040000 | 1 | 0 | PLL loss of signal |  |  |  | ext_pll_los
0 |  |  | c | 0000000C | 4 | fff80000 | 1 | 0 | Hard Reset counter value |  |  |  | hard_reset_cnt
0 |  |  | 10 | 00000010 | 4 | 00000001 | 0 | 1 | generate internal L1A |  |  |  | gen_int_l1a
0 |  |  | 10 | 00000010 | 4 | 00000fff | 1 | 0 | BC0 period counter value |  |  |  | bc0_period_cnt
0 |  |  | 10 | 00000010 | 4 | fffff000 | 1 | 0 | Resync counter value |  |  |  | resync_cnt
0 |  |  | 14 | 00000014 | 4 | ffffffff | 1 | 0 | LHC clock counter |  |  |  | lhc_clk_cnt
0 |  |  | 18 | 00000018 | 4 | ffffffff | 1 | 0 | PLL clock counter |  |  |  | ext_pll_clk_cnt
0 |  |  | 1c | 0000001C | 4 | 0000003f | 1 | 0 | Control FPGA Firmware timestamp, sec |  |  |  | ctl_fpga_fw_sec
0 |  |  | 1c | 0000001C | 4 | 00000fc0 | 1 | 0 | Control FPGA Firmware timestamp, min |  |  |  | ctl_fpga_fw_min
0 |  |  | 1c | 0000001C | 4 | 0001f000 | 1 | 0 | Control FPGA Firmware timestamp, hour |  |  |  | ctl_fpga_fw_hour
0 |  |  | 1c | 0000001C | 4 | 007e0000 | 1 | 0 | Control FPGA Firmware timestamp, year (add 2000) |  |  |  | ctl_fpga_fw_year
0 |  |  | 1c | 0000001C | 4 | 07800000 | 1 | 0 | Control FPGA Firmware timestamp, month |  |  |  | ctl_fpga_fw_month
0 |  |  | 1c | 0000001C | 4 | f8000000 | 1 | 0 | Control FPGA Firmware timestamp, day |  |  |  | ctl_fpga_fw_day
20 |  |  | 0 | 00000020 | 4 | 00000000 | 0 | 1 | Flash timer reset |  |  |  | flash_timer_rst
20 |  |  | 0 | 00000020 | 4 | ffffffff | 1 | 0 | hardcoded 0xbabeface |  |  |  | flash_babeface
20 |  |  | 4 | 00000024 | 4 | 07ffffff | 1 | 1 | Flash address |  |  |  | flash_address
20 |  |  | 8 | 00000028 | 4 | 0000ffff | 1 | 1 | Flash data |  |  |  | flash_data
20 |  |  | c | 0000002C | 4 | 00000001 | 1 | 1 | Core FPGA configuration start |  |  |  | flash_core_config_start
20 |  |  | c | 0000002C | 4 | 00000004 | 0 | 1 | Core FPGA unconfigure |  |  |  | flash_core_unconfig
20 |  |  | c | 0000002C | 4 | 00000002 | 1 | 0 | Core FPGA INIT signal |  |  |  | flash_core_init
20 |  |  | c | 0000002C | 4 | 00000004 | 1 | 0 | Core FPGA DONE signal |  |  |  | flash_core_done
20 |  |  | c | 0000002C | 4 | 00000008 | 1 | 0 | Core FPGA config state machine completed |  |  |  | flash_core_config_sm_completed
20 |  |  | 10 | 00000030 | 4 | 07ffffff | 1 | 0 | Core FPGA firmware start address in Flash |  |  |  | flash_core_fw_start
20 |  |  | 14 | 00000034 | 4 | 07ffffff | 1 | 0 | Control FPGA firmware start address in Flash |  |  |  | flash_cnt_fw_start
20 |  |  | 18 | 00000038 | 4 | 0000000f | 1 | 0 | Core FPGA config state machine state |  |  |  | flash_core_config_sm_state
20 |  |  | 18 | 00000038 | 4 | ffffffff | 0 | 1 | ICAP write word, used to reconfigure Control FPGA |  |  |  | flash_icap_word
40 |  |  | 14 | 00000054 | 4 | 00000001 | 0 | 1 | Core link reset |  |  |  | core_link_rst
80000 | 0 | 0 | 0 | 00080000 | 30 | 0000000000001fff | 1 | 1 | Primitive converter parameters | 1a | 01 | ME1a/01 | prim_conv_params_me1a_01 | prim_conv_params_
80000 | 0 | 1 | 0 | 00080400 | 400 | 000000000000003f | 1 | 1 | Primitive converter theta LUT | 1a | 01 | ME1a/01 | prim_conv_th_lut_me1a_01 | prim_conv_th_lut_
80000 | 0 | 2 | 0 | 00080800 | 400 | 000000000000003f | 1 | 1 | Primitive converter theta correction LUT | 1a | 01 | ME1a/01 | prim_conv_th_cor_me1a_01 | prim_conv_th_cor_
80000 | 0 | 3 | 0 | 00080C00 | 8 | 00000000000000ff | 1 | 0 | Primitive converter ID, [7:4]=station, [3:0]=chamber | 1a | 01 | ME1a/01 | prim_conv_id_me1a_01 | prim_conv_id_
80000 | 1 | 0 | 0 | 00081000 | 30 | 0000000000001fff | 1 | 1 | Primitive converter parameters | 1a | 02 | ME1a/02 | prim_conv_params_me1a_02 | prim_conv_params_
80000 | 1 | 1 | 0 | 00081400 | 400 | 000000000000003f | 1 | 1 | Primitive converter theta LUT | 1a | 02 | ME1a/02 | prim_conv_th_lut_me1a_02 | prim_conv_th_lut_
80000 | 1 | 2 | 0 | 00081800 | 400 | 000000000000003f | 1 | 1 | Primitive converter theta correction LUT | 1a | 02 | ME1a/02 | prim_conv_th_cor_me1a_02 | prim_conv_th_cor_
80000 | 1 | 3 | 0 | 00081C00 | 8 | 00000000000000ff | 1 | 0 | Primitive converter ID, [7:4]=station, [3:0]=chamber | 1a | 02 | ME1a/02 | prim_conv_id_me1a_02 | prim_conv_id_
80000 | 2 | 0 | 0 | 00082000 | 30 | 0000000000001fff | 1 | 1 | Primitive converter parameters | 1a | 03 | ME1a/03 | prim_conv_params_me1a_03 | prim_conv_params_
80000 | 2 | 1 | 0 | 00082400 | 400 | 000000000000003f | 1 | 1 | Primitive converter theta LUT | 1a | 03 | ME1a/03 | prim_conv_th_lut_me1a_03 | prim_conv_th_lut_
80000 | 2 | 2 | 0 | 00082800 | 400 | 000000000000003f | 1 | 1 | Primitive converter theta correction LUT | 1a | 03 | ME1a/03 | prim_conv_th_cor_me1a_03 | prim_conv_th_cor_
80000 | 2 | 3 | 0 | 00082C00 | 8 | 00000000000000ff | 1 | 0 | Primitive converter ID, [7:4]=station, [3:0]=chamber | 1a | 03 | ME1a/03 | prim_conv_id_me1a_03 | prim_conv_id_
80000 | 3 | 0 | 0 | 00083000 | 20 | 0000000000001fff | 1 | 1 | Primitive converter parameters | 1a | 04 | ME1a/04 | prim_conv_params_me1a_04 | prim_conv_params_
80000 | 3 | 1 | 0 | 00083400 | 400 | 000000000000003f | 1 | 1 | Primitive converter theta LUT | 1a | 04 | ME1a/04 | prim_conv_th_lut_me1a_04 | prim_conv_th_lut_
80000 | 3 | 2 | 0 | 00083800 | 8 | 00000000000000ff | 1 | 0 | Primitive converter ID, [7:4]=station, [3:0]=chamber | 1a | 04 | ME1a/04 | prim_conv_id_me1a_04 | prim_conv_id_
80000 | 4 | 0 | 0 | 00084000 | 20 | 0000000000001fff | 1 | 1 | Primitive converter parameters | 1a | 05 | ME1a/05 | prim_conv_params_me1a_05 | prim_conv_params_
80000 | 4 | 1 | 0 | 00084400 | 400 | 000000000000003f | 1 | 1 | Primitive converter theta LUT | 1a | 05 | ME1a/05 | prim_conv_th_lut_me1a_05 | prim_conv_th_lut_
80000 | 4 | 2 | 0 | 00084800 | 8 | 00000000000000ff | 1 | 0 | Primitive converter ID, [7:4]=station, [3:0]=chamber | 1a | 05 | ME1a/05 | prim_conv_id_me1a_05 | prim_conv_id_
80000 | 5 | 0 | 0 | 00085000 | 20 | 0000000000001fff | 1 | 1 | Primitive converter parameters | 1a | 06 | ME1a/06 | prim_conv_params_me1a_06 | prim_conv_params_
80000 | 5 | 1 | 0 | 00085400 | 400 | 000000000000003f | 1 | 1 | Primitive converter theta LUT | 1a | 06 | ME1a/06 | prim_conv_th_lut_me1a_06 | prim_conv_th_lut_
80000 | 5 | 2 | 0 | 00085800 | 8 | 00000000000000ff | 1 | 0 | Primitive converter ID, [7:4]=station, [3:0]=chamber | 1a | 06 | ME1a/06 | prim_conv_id_me1a_06 | prim_conv_id_
80000 | 6 | 0 | 0 | 00086000 | 20 | 0000000000001fff | 1 | 1 | Primitive converter parameters | 1a | 07 | ME1a/07 | prim_conv_params_me1a_07 | prim_conv_params_
80000 | 6 | 1 | 0 | 00086400 | 400 | 000000000000003f | 1 | 1 | Primitive converter theta LUT | 1a | 07 | ME1a/07 | prim_conv_th_lut_me1a_07 | prim_conv_th_lut_
80000 | 6 | 2 | 0 | 00086800 | 8 | 00000000000000ff | 1 | 0 | Primitive converter ID, [7:4]=station, [3:0]=chamber | 1a | 07 | ME1a/07 | prim_conv_id_me1a_07 | prim_conv_id_
80000 | 7 | 0 | 0 | 00087000 | 20 | 0000000000001fff | 1 | 1 | Primitive converter parameters | 1a | 08 | ME1a/08 | prim_conv_params_me1a_08 | prim_conv_params_
80000 | 7 | 1 | 0 | 00087400 | 400 | 000000000000003f | 1 | 1 | Primitive converter theta LUT | 1a | 08 | ME1a/08 | prim_conv_th_lut_me1a_08 | prim_conv_th_lut_
80000 | 7 | 2 | 0 | 00087800 | 8 | 00000000000000ff | 1 | 0 | Primitive converter ID, [7:4]=station, [3:0]=chamber | 1a | 08 | ME1a/08 | prim_conv_id_me1a_08 | prim_conv_id_
80000 | 8 | 0 | 0 | 00088000 | 20 | 0000000000001fff | 1 | 1 | Primitive converter parameters | 1a | 09 | ME1a/09 | prim_conv_params_me1a_09 | prim_conv_params_
80000 | 8 | 1 | 0 | 00088400 | 400 | 000000000000003f | 1 | 1 | Primitive converter theta LUT | 1a | 09 | ME1a/09 | prim_conv_th_lut_me1a_09 | prim_conv_th_lut_
80000 | 8 | 2 | 0 | 00088800 | 8 | 00000000000000ff | 1 | 0 | Primitive converter ID, [7:4]=station, [3:0]=chamber | 1a | 09 | ME1a/09 | prim_conv_id_me1a_09 | prim_conv_id_
80000 | 9 | 0 | 0 | 00089000 | 30 | 0000000000001fff | 1 | 1 | Primitive converter parameters | 1b | 01 | ME1b/01 | prim_conv_params_me1b_01 | prim_conv_params_
80000 | 9 | 1 | 0 | 00089400 | 400 | 000000000000003f | 1 | 1 | Primitive converter theta LUT | 1b | 01 | ME1b/01 | prim_conv_th_lut_me1b_01 | prim_conv_th_lut_
80000 | 9 | 2 | 0 | 00089800 | 400 | 000000000000003f | 1 | 1 | Primitive converter theta correction LUT | 1b | 01 | ME1b/01 | prim_conv_th_cor_me1b_01 | prim_conv_th_cor_
80000 | 9 | 3 | 0 | 00089C00 | 8 | 00000000000000ff | 1 | 0 | Primitive converter ID, [7:4]=station, [3:0]=chamber | 1b | 01 | ME1b/01 | prim_conv_id_me1b_01 | prim_conv_id_
80000 | 10 | 0 | 0 | 0008A000 | 30 | 0000000000001fff | 1 | 1 | Primitive converter parameters | 1b | 02 | ME1b/02 | prim_conv_params_me1b_02 | prim_conv_params_
80000 | 10 | 1 | 0 | 0008A400 | 400 | 000000000000003f | 1 | 1 | Primitive converter theta LUT | 1b | 02 | ME1b/02 | prim_conv_th_lut_me1b_02 | prim_conv_th_lut_
80000 | 10 | 2 | 0 | 0008A800 | 400 | 000000000000003f | 1 | 1 | Primitive converter theta correction LUT | 1b | 02 | ME1b/02 | prim_conv_th_cor_me1b_02 | prim_conv_th_cor_
80000 | 10 | 3 | 0 | 0008AC00 | 8 | 00000000000000ff | 1 | 0 | Primitive converter ID, [7:4]=station, [3:0]=chamber | 1b | 02 | ME1b/02 | prim_conv_id_me1b_02 | prim_conv_id_
80000 | 11 | 0 | 0 | 0008B000 | 30 | 0000000000001fff | 1 | 1 | Primitive converter parameters | 1b | 03 | ME1b/03 | prim_conv_params_me1b_03 | prim_conv_params_
80000 | 11 | 1 | 0 | 0008B400 | 400 | 000000000000003f | 1 | 1 | Primitive converter theta LUT | 1b | 03 | ME1b/03 | prim_conv_th_lut_me1b_03 | prim_conv_th_lut_
80000 | 11 | 2 | 0 | 0008B800 | 400 | 000000000000003f | 1 | 1 | Primitive converter theta correction LUT | 1b | 03 | ME1b/03 | prim_conv_th_cor_me1b_03 | prim_conv_th_cor_
80000 | 11 | 3 | 0 | 0008BC00 | 8 | 00000000000000ff | 1 | 0 | Primitive converter ID, [7:4]=station, [3:0]=chamber | 1b | 03 | ME1b/03 | prim_conv_id_me1b_03 | prim_conv_id_
80000 | 12 | 0 | 0 | 0008C000 | 20 | 0000000000001fff | 1 | 1 | Primitive converter parameters | 1b | 04 | ME1b/04 | prim_conv_params_me1b_04 | prim_conv_params_
80000 | 12 | 1 | 0 | 0008C400 | 400 | 000000000000003f | 1 | 1 | Primitive converter theta LUT | 1b | 04 | ME1b/04 | prim_conv_th_lut_me1b_04 | prim_conv_th_lut_
80000 | 12 | 2 | 0 | 0008C800 | 8 | 00000000000000ff | 1 | 0 | Primitive converter ID, [7:4]=station, [3:0]=chamber | 1b | 04 | ME1b/04 | prim_conv_id_me1b_04 | prim_conv_id_
80000 | 13 | 0 | 0 | 0008D000 | 20 | 0000000000001fff | 1 | 1 | Primitive converter parameters | 1b | 05 | ME1b/05 | prim_conv_params_me1b_05 | prim_conv_params_
80000 | 13 | 1 | 0 | 0008D400 | 400 | 000000000000003f | 1 | 1 | Primitive converter theta LUT | 1b | 05 | ME1b/05 | prim_conv_th_lut_me1b_05 | prim_conv_th_lut_
80000 | 13 | 2 | 0 | 0008D800 | 8 | 00000000000000ff | 1 | 0 | Primitive converter ID, [7:4]=station, [3:0]=chamber | 1b | 05 | ME1b/05 | prim_conv_id_me1b_05 | prim_conv_id_
80000 | 14 | 0 | 0 | 0008E000 | 20 | 0000000000001fff | 1 | 1 | Primitive converter parameters | 1b | 06 | ME1b/06 | prim_conv_params_me1b_06 | prim_conv_params_
80000 | 14 | 1 | 0 | 0008E400 | 400 | 000000000000003f | 1 | 1 | Primitive converter theta LUT | 1b | 06 | ME1b/06 | prim_conv_th_lut_me1b_06 | prim_conv_th_lut_
80000 | 14 | 2 | 0 | 0008E800 | 8 | 00000000000000ff | 1 | 0 | Primitive converter ID, [7:4]=station, [3:0]=chamber | 1b | 06 | ME1b/06 | prim_conv_id_me1b_06 | prim_conv_id_
80000 | 15 | 0 | 0 | 0008F000 | 20 | 0000000000001fff | 1 | 1 | Primitive converter parameters | 1b | 07 | ME1b/07 | prim_conv_params_me1b_07 | prim_conv_params_
80000 | 15 | 1 | 0 | 0008F400 | 400 | 000000000000003f | 1 | 1 | Primitive converter theta LUT | 1b | 07 | ME1b/07 | prim_conv_th_lut_me1b_07 | prim_conv_th_lut_
80000 | 15 | 2 | 0 | 0008F800 | 8 | 00000000000000ff | 1 | 0 | Primitive converter ID, [7:4]=station, [3:0]=chamber | 1b | 07 | ME1b/07 | prim_conv_id_me1b_07 | prim_conv_id_
80000 | 16 | 0 | 0 | 00090000 | 20 | 0000000000001fff | 1 | 1 | Primitive converter parameters | 1b | 08 | ME1b/08 | prim_conv_params_me1b_08 | prim_conv_params_
80000 | 16 | 1 | 0 | 00090400 | 400 | 000000000000003f | 1 | 1 | Primitive converter theta LUT | 1b | 08 | ME1b/08 | prim_conv_th_lut_me1b_08 | prim_conv_th_lut_
80000 | 16 | 2 | 0 | 00090800 | 8 | 00000000000000ff | 1 | 0 | Primitive converter ID, [7:4]=station, [3:0]=chamber | 1b | 08 | ME1b/08 | prim_conv_id_me1b_08 | prim_conv_id_
80000 | 17 | 0 | 0 | 00091000 | 20 | 0000000000001fff | 1 | 1 | Primitive converter parameters | 1b | 09 | ME1b/09 | prim_conv_params_me1b_09 | prim_conv_params_
80000 | 17 | 1 | 0 | 00091400 | 400 | 000000000000003f | 1 | 1 | Primitive converter theta LUT | 1b | 09 | ME1b/09 | prim_conv_th_lut_me1b_09 | prim_conv_th_lut_
80000 | 17 | 2 | 0 | 00091800 | 8 | 00000000000000ff | 1 | 0 | Primitive converter ID, [7:4]=station, [3:0]=chamber | 1b | 09 | ME1b/09 | prim_conv_id_me1b_09 | prim_conv_id_
80000 | 18 | 0 | 0 | 00092000 | 20 | 0000000000001fff | 1 | 1 | Primitive converter parameters | 2 | 01 | ME2/01 | prim_conv_params_me2_01 | prim_conv_params_
80000 | 18 | 1 | 0 | 00092400 | 400 | 000000000000003f | 1 | 1 | Primitive converter theta LUT | 2 | 01 | ME2/01 | prim_conv_th_lut_me2_01 | prim_conv_th_lut_
80000 | 18 | 2 | 0 | 00092800 | 8 | 00000000000000ff | 1 | 0 | Primitive converter ID, [7:4]=station, [3:0]=chamber | 2 | 01 | ME2/01 | prim_conv_id_me2_01 | prim_conv_id_
80000 | 19 | 0 | 0 | 00093000 | 20 | 0000000000001fff | 1 | 1 | Primitive converter parameters | 2 | 02 | ME2/02 | prim_conv_params_me2_02 | prim_conv_params_
80000 | 19 | 1 | 0 | 00093400 | 400 | 000000000000003f | 1 | 1 | Primitive converter theta LUT | 2 | 02 | ME2/02 | prim_conv_th_lut_me2_02 | prim_conv_th_lut_
80000 | 19 | 2 | 0 | 00093800 | 8 | 00000000000000ff | 1 | 0 | Primitive converter ID, [7:4]=station, [3:0]=chamber | 2 | 02 | ME2/02 | prim_conv_id_me2_02 | prim_conv_id_
80000 | 20 | 0 | 0 | 00094000 | 20 | 0000000000001fff | 1 | 1 | Primitive converter parameters | 2 | 03 | ME2/03 | prim_conv_params_me2_03 | prim_conv_params_
80000 | 20 | 1 | 0 | 00094400 | 400 | 000000000000003f | 1 | 1 | Primitive converter theta LUT | 2 | 03 | ME2/03 | prim_conv_th_lut_me2_03 | prim_conv_th_lut_
80000 | 20 | 2 | 0 | 00094800 | 8 | 00000000000000ff | 1 | 0 | Primitive converter ID, [7:4]=station, [3:0]=chamber | 2 | 03 | ME2/03 | prim_conv_id_me2_03 | prim_conv_id_
80000 | 21 | 0 | 0 | 00095000 | 20 | 0000000000001fff | 1 | 1 | Primitive converter parameters | 2 | 04 | ME2/04 | prim_conv_params_me2_04 | prim_conv_params_
80000 | 21 | 1 | 0 | 00095400 | 400 | 000000000000003f | 1 | 1 | Primitive converter theta LUT | 2 | 04 | ME2/04 | prim_conv_th_lut_me2_04 | prim_conv_th_lut_
80000 | 21 | 2 | 0 | 00095800 | 8 | 00000000000000ff | 1 | 0 | Primitive converter ID, [7:4]=station, [3:0]=chamber | 2 | 04 | ME2/04 | prim_conv_id_me2_04 | prim_conv_id_
80000 | 22 | 0 | 0 | 00096000 | 20 | 0000000000001fff | 1 | 1 | Primitive converter parameters | 2 | 05 | ME2/05 | prim_conv_params_me2_05 | prim_conv_params_
80000 | 22 | 1 | 0 | 00096400 | 400 | 000000000000003f | 1 | 1 | Primitive converter theta LUT | 2 | 05 | ME2/05 | prim_conv_th_lut_me2_05 | prim_conv_th_lut_
80000 | 22 | 2 | 0 | 00096800 | 8 | 00000000000000ff | 1 | 0 | Primitive converter ID, [7:4]=station, [3:0]=chamber | 2 | 05 | ME2/05 | prim_conv_id_me2_05 | prim_conv_id_
80000 | 23 | 0 | 0 | 00097000 | 20 | 0000000000001fff | 1 | 1 | Primitive converter parameters | 2 | 06 | ME2/06 | prim_conv_params_me2_06 | prim_conv_params_
80000 | 23 | 1 | 0 | 00097400 | 400 | 000000000000003f | 1 | 1 | Primitive converter theta LUT | 2 | 06 | ME2/06 | prim_conv_th_lut_me2_06 | prim_conv_th_lut_
80000 | 23 | 2 | 0 | 00097800 | 8 | 00000000000000ff | 1 | 0 | Primitive converter ID, [7:4]=station, [3:0]=chamber | 2 | 06 | ME2/06 | prim_conv_id_me2_06 | prim_conv_id_
80000 | 24 | 0 | 0 | 00098000 | 20 | 0000000000001fff | 1 | 1 | Primitive converter parameters | 2 | 07 | ME2/07 | prim_conv_params_me2_07 | prim_conv_params_
80000 | 24 | 1 | 0 | 00098400 | 400 | 000000000000003f | 1 | 1 | Primitive converter theta LUT | 2 | 07 | ME2/07 | prim_conv_th_lut_me2_07 | prim_conv_th_lut_
80000 | 24 | 2 | 0 | 00098800 | 8 | 00000000000000ff | 1 | 0 | Primitive converter ID, [7:4]=station, [3:0]=chamber | 2 | 07 | ME2/07 | prim_conv_id_me2_07 | prim_conv_id_
80000 | 25 | 0 | 0 | 00099000 | 20 | 0000000000001fff | 1 | 1 | Primitive converter parameters | 2 | 08 | ME2/08 | prim_conv_params_me2_08 | prim_conv_params_
80000 | 25 | 1 | 0 | 00099400 | 400 | 000000000000003f | 1 | 1 | Primitive converter theta LUT | 2 | 08 | ME2/08 | prim_conv_th_lut_me2_08 | prim_conv_th_lut_
80000 | 25 | 2 | 0 | 00099800 | 8 | 00000000000000ff | 1 | 0 | Primitive converter ID, [7:4]=station, [3:0]=chamber | 2 | 08 | ME2/08 | prim_conv_id_me2_08 | prim_conv_id_
80000 | 26 | 0 | 0 | 0009A000 | 20 | 0000000000001fff | 1 | 1 | Primitive converter parameters | 2 | 09 | ME2/09 | prim_conv_params_me2_09 | prim_conv_params_
80000 | 26 | 1 | 0 | 0009A400 | 400 | 000000000000003f | 1 | 1 | Primitive converter theta LUT | 2 | 09 | ME2/09 | prim_conv_th_lut_me2_09 | prim_conv_th_lut_
80000 | 26 | 2 | 0 | 0009A800 | 8 | 00000000000000ff | 1 | 0 | Primitive converter ID, [7:4]=station, [3:0]=chamber | 2 | 09 | ME2/09 | prim_conv_id_me2_09 | prim_conv_id_
80000 | 27 | 0 | 0 | 0009B000 | 20 | 0000000000001fff | 1 | 1 | Primitive converter parameters | 3 | 01 | ME3/01 | prim_conv_params_me3_01 | prim_conv_params_
80000 | 27 | 1 | 0 | 0009B400 | 400 | 000000000000003f | 1 | 1 | Primitive converter theta LUT | 3 | 01 | ME3/01 | prim_conv_th_lut_me3_01 | prim_conv_th_lut_
80000 | 27 | 2 | 0 | 0009B800 | 8 | 00000000000000ff | 1 | 0 | Primitive converter ID, [7:4]=station, [3:0]=chamber | 3 | 01 | ME3/01 | prim_conv_id_me3_01 | prim_conv_id_
80000 | 28 | 0 | 0 | 0009C000 | 20 | 0000000000001fff | 1 | 1 | Primitive converter parameters | 3 | 02 | ME3/02 | prim_conv_params_me3_02 | prim_conv_params_
80000 | 28 | 1 | 0 | 0009C400 | 400 | 000000000000003f | 1 | 1 | Primitive converter theta LUT | 3 | 02 | ME3/02 | prim_conv_th_lut_me3_02 | prim_conv_th_lut_
80000 | 28 | 2 | 0 | 0009C800 | 8 | 00000000000000ff | 1 | 0 | Primitive converter ID, [7:4]=station, [3:0]=chamber | 3 | 02 | ME3/02 | prim_conv_id_me3_02 | prim_conv_id_
80000 | 29 | 0 | 0 | 0009D000 | 20 | 0000000000001fff | 1 | 1 | Primitive converter parameters | 3 | 03 | ME3/03 | prim_conv_params_me3_03 | prim_conv_params_
80000 | 29 | 1 | 0 | 0009D400 | 400 | 000000000000003f | 1 | 1 | Primitive converter theta LUT | 3 | 03 | ME3/03 | prim_conv_th_lut_me3_03 | prim_conv_th_lut_
80000 | 29 | 2 | 0 | 0009D800 | 8 | 00000000000000ff | 1 | 0 | Primitive converter ID, [7:4]=station, [3:0]=chamber | 3 | 03 | ME3/03 | prim_conv_id_me3_03 | prim_conv_id_
80000 | 30 | 0 | 0 | 0009E000 | 20 | 0000000000001fff | 1 | 1 | Primitive converter parameters | 3 | 04 | ME3/04 | prim_conv_params_me3_04 | prim_conv_params_
80000 | 30 | 1 | 0 | 0009E400 | 400 | 000000000000003f | 1 | 1 | Primitive converter theta LUT | 3 | 04 | ME3/04 | prim_conv_th_lut_me3_04 | prim_conv_th_lut_
80000 | 30 | 2 | 0 | 0009E800 | 8 | 00000000000000ff | 1 | 0 | Primitive converter ID, [7:4]=station, [3:0]=chamber | 3 | 04 | ME3/04 | prim_conv_id_me3_04 | prim_conv_id_
80000 | 31 | 0 | 0 | 0009F000 | 20 | 0000000000001fff | 1 | 1 | Primitive converter parameters | 3 | 05 | ME3/05 | prim_conv_params_me3_05 | prim_conv_params_
80000 | 31 | 1 | 0 | 0009F400 | 400 | 000000000000003f | 1 | 1 | Primitive converter theta LUT | 3 | 05 | ME3/05 | prim_conv_th_lut_me3_05 | prim_conv_th_lut_
80000 | 31 | 2 | 0 | 0009F800 | 8 | 00000000000000ff | 1 | 0 | Primitive converter ID, [7:4]=station, [3:0]=chamber | 3 | 05 | ME3/05 | prim_conv_id_me3_05 | prim_conv_id_
80000 | 32 | 0 | 0 | 000A0000 | 20 | 0000000000001fff | 1 | 1 | Primitive converter parameters | 3 | 06 | ME3/06 | prim_conv_params_me3_06 | prim_conv_params_
80000 | 32 | 1 | 0 | 000A0400 | 400 | 000000000000003f | 1 | 1 | Primitive converter theta LUT | 3 | 06 | ME3/06 | prim_conv_th_lut_me3_06 | prim_conv_th_lut_
80000 | 32 | 2 | 0 | 000A0800 | 8 | 00000000000000ff | 1 | 0 | Primitive converter ID, [7:4]=station, [3:0]=chamber | 3 | 06 | ME3/06 | prim_conv_id_me3_06 | prim_conv_id_
80000 | 33 | 0 | 0 | 000A1000 | 20 | 0000000000001fff | 1 | 1 | Primitive converter parameters | 3 | 07 | ME3/07 | prim_conv_params_me3_07 | prim_conv_params_
80000 | 33 | 1 | 0 | 000A1400 | 400 | 000000000000003f | 1 | 1 | Primitive converter theta LUT | 3 | 07 | ME3/07 | prim_conv_th_lut_me3_07 | prim_conv_th_lut_
80000 | 33 | 2 | 0 | 000A1800 | 8 | 00000000000000ff | 1 | 0 | Primitive converter ID, [7:4]=station, [3:0]=chamber | 3 | 07 | ME3/07 | prim_conv_id_me3_07 | prim_conv_id_
80000 | 34 | 0 | 0 | 000A2000 | 20 | 0000000000001fff | 1 | 1 | Primitive converter parameters | 3 | 08 | ME3/08 | prim_conv_params_me3_08 | prim_conv_params_
80000 | 34 | 1 | 0 | 000A2400 | 400 | 000000000000003f | 1 | 1 | Primitive converter theta LUT | 3 | 08 | ME3/08 | prim_conv_th_lut_me3_08 | prim_conv_th_lut_
80000 | 34 | 2 | 0 | 000A2800 | 8 | 00000000000000ff | 1 | 0 | Primitive converter ID, [7:4]=station, [3:0]=chamber | 3 | 08 | ME3/08 | prim_conv_id_me3_08 | prim_conv_id_
80000 | 35 | 0 | 0 | 000A3000 | 20 | 0000000000001fff | 1 | 1 | Primitive converter parameters | 3 | 09 | ME3/09 | prim_conv_params_me3_09 | prim_conv_params_
80000 | 35 | 1 | 0 | 000A3400 | 400 | 000000000000003f | 1 | 1 | Primitive converter theta LUT | 3 | 09 | ME3/09 | prim_conv_th_lut_me3_09 | prim_conv_th_lut_
80000 | 35 | 2 | 0 | 000A3800 | 8 | 00000000000000ff | 1 | 0 | Primitive converter ID, [7:4]=station, [3:0]=chamber | 3 | 09 | ME3/09 | prim_conv_id_me3_09 | prim_conv_id_
80000 | 36 | 0 | 0 | 000A4000 | 20 | 0000000000001fff | 1 | 1 | Primitive converter parameters | 4 | 01 | ME4/01 | prim_conv_params_me4_01 | prim_conv_params_
80000 | 36 | 1 | 0 | 000A4400 | 400 | 000000000000003f | 1 | 1 | Primitive converter theta LUT | 4 | 01 | ME4/01 | prim_conv_th_lut_me4_01 | prim_conv_th_lut_
80000 | 36 | 2 | 0 | 000A4800 | 8 | 00000000000000ff | 1 | 0 | Primitive converter ID, [7:4]=station, [3:0]=chamber | 4 | 01 | ME4/01 | prim_conv_id_me4_01 | prim_conv_id_
80000 | 37 | 0 | 0 | 000A5000 | 20 | 0000000000001fff | 1 | 1 | Primitive converter parameters | 4 | 02 | ME4/02 | prim_conv_params_me4_02 | prim_conv_params_
80000 | 37 | 1 | 0 | 000A5400 | 400 | 000000000000003f | 1 | 1 | Primitive converter theta LUT | 4 | 02 | ME4/02 | prim_conv_th_lut_me4_02 | prim_conv_th_lut_
80000 | 37 | 2 | 0 | 000A5800 | 8 | 00000000000000ff | 1 | 0 | Primitive converter ID, [7:4]=station, [3:0]=chamber | 4 | 02 | ME4/02 | prim_conv_id_me4_02 | prim_conv_id_
80000 | 38 | 0 | 0 | 000A6000 | 20 | 0000000000001fff | 1 | 1 | Primitive converter parameters | 4 | 03 | ME4/03 | prim_conv_params_me4_03 | prim_conv_params_
80000 | 38 | 1 | 0 | 000A6400 | 400 | 000000000000003f | 1 | 1 | Primitive converter theta LUT | 4 | 03 | ME4/03 | prim_conv_th_lut_me4_03 | prim_conv_th_lut_
80000 | 38 | 2 | 0 | 000A6800 | 8 | 00000000000000ff | 1 | 0 | Primitive converter ID, [7:4]=station, [3:0]=chamber | 4 | 03 | ME4/03 | prim_conv_id_me4_03 | prim_conv_id_
80000 | 39 | 0 | 0 | 000A7000 | 20 | 0000000000001fff | 1 | 1 | Primitive converter parameters | 4 | 04 | ME4/04 | prim_conv_params_me4_04 | prim_conv_params_
80000 | 39 | 1 | 0 | 000A7400 | 400 | 000000000000003f | 1 | 1 | Primitive converter theta LUT | 4 | 04 | ME4/04 | prim_conv_th_lut_me4_04 | prim_conv_th_lut_
80000 | 39 | 2 | 0 | 000A7800 | 8 | 00000000000000ff | 1 | 0 | Primitive converter ID, [7:4]=station, [3:0]=chamber | 4 | 04 | ME4/04 | prim_conv_id_me4_04 | prim_conv_id_
80000 | 40 | 0 | 0 | 000A8000 | 20 | 0000000000001fff | 1 | 1 | Primitive converter parameters | 4 | 05 | ME4/05 | prim_conv_params_me4_05 | prim_conv_params_
80000 | 40 | 1 | 0 | 000A8400 | 400 | 000000000000003f | 1 | 1 | Primitive converter theta LUT | 4 | 05 | ME4/05 | prim_conv_th_lut_me4_05 | prim_conv_th_lut_
80000 | 40 | 2 | 0 | 000A8800 | 8 | 00000000000000ff | 1 | 0 | Primitive converter ID, [7:4]=station, [3:0]=chamber | 4 | 05 | ME4/05 | prim_conv_id_me4_05 | prim_conv_id_
80000 | 41 | 0 | 0 | 000A9000 | 20 | 0000000000001fff | 1 | 1 | Primitive converter parameters | 4 | 06 | ME4/06 | prim_conv_params_me4_06 | prim_conv_params_
80000 | 41 | 1 | 0 | 000A9400 | 400 | 000000000000003f | 1 | 1 | Primitive converter theta LUT | 4 | 06 | ME4/06 | prim_conv_th_lut_me4_06 | prim_conv_th_lut_
80000 | 41 | 2 | 0 | 000A9800 | 8 | 00000000000000ff | 1 | 0 | Primitive converter ID, [7:4]=station, [3:0]=chamber | 4 | 06 | ME4/06 | prim_conv_id_me4_06 | prim_conv_id_
80000 | 42 | 0 | 0 | 000AA000 | 20 | 0000000000001fff | 1 | 1 | Primitive converter parameters | 4 | 07 | ME4/07 | prim_conv_params_me4_07 | prim_conv_params_
80000 | 42 | 1 | 0 | 000AA400 | 400 | 000000000000003f | 1 | 1 | Primitive converter theta LUT | 4 | 07 | ME4/07 | prim_conv_th_lut_me4_07 | prim_conv_th_lut_
80000 | 42 | 2 | 0 | 000AA800 | 8 | 00000000000000ff | 1 | 0 | Primitive converter ID, [7:4]=station, [3:0]=chamber | 4 | 07 | ME4/07 | prim_conv_id_me4_07 | prim_conv_id_
80000 | 43 | 0 | 0 | 000AB000 | 20 | 0000000000001fff | 1 | 1 | Primitive converter parameters | 4 | 08 | ME4/08 | prim_conv_params_me4_08 | prim_conv_params_
80000 | 43 | 1 | 0 | 000AB400 | 400 | 000000000000003f | 1 | 1 | Primitive converter theta LUT | 4 | 08 | ME4/08 | prim_conv_th_lut_me4_08 | prim_conv_th_lut_
80000 | 43 | 2 | 0 | 000AB800 | 8 | 00000000000000ff | 1 | 0 | Primitive converter ID, [7:4]=station, [3:0]=chamber | 4 | 08 | ME4/08 | prim_conv_id_me4_08 | prim_conv_id_
80000 | 44 | 0 | 0 | 000AC000 | 20 | 0000000000001fff | 1 | 1 | Primitive converter parameters | 4 | 09 | ME4/09 | prim_conv_params_me4_09 | prim_conv_params_
80000 | 44 | 1 | 0 | 000AC400 | 400 | 000000000000003f | 1 | 1 | Primitive converter theta LUT | 4 | 09 | ME4/09 | prim_conv_th_lut_me4_09 | prim_conv_th_lut_
80000 | 44 | 2 | 0 | 000AC800 | 8 | 00000000000000ff | 1 | 0 | Primitive converter ID, [7:4]=station, [3:0]=chamber | 4 | 09 | ME4/09 | prim_conv_id_me4_09 | prim_conv_id_
80000 | 45 | 0 | 0 | 000AD000 | 20 | 0000000000001fff | 1 | 1 | Primitive converter parameters | 1n | 03 | ME1n/03 | prim_conv_params_me1n_03 | prim_conv_params_
80000 | 45 | 1 | 0 | 000AD400 | 400 | 000000000000003f | 1 | 1 | Primitive converter theta LUT | 1n | 03 | ME1n/03 | prim_conv_th_lut_me1n_03 | prim_conv_th_lut_
80000 | 45 | 2 | 0 | 000AD800 | 400 | 000000000000003f | 1 | 1 | Primitive converter theta correction LUT | 1n | 03 | ME1n/03 | prim_conv_th_cor_me1n_03 | prim_conv_th_cor_
80000 | 45 | 3 | 0 | 000ADC00 | 8 | 00000000000000ff | 1 | 0 | Primitive converter ID, [7:4]=station, [3:0]=chamber | 1n | 03 | ME1n/03 | prim_conv_id_me1n_03 | prim_conv_id_
80000 | 46 | 0 | 0 | 000AE000 | 20 | 0000000000001fff | 1 | 1 | Primitive converter parameters | 1n | 06 | ME1n/06 | prim_conv_params_me1n_06 | prim_conv_params_
80000 | 46 | 1 | 0 | 000AE400 | 400 | 000000000000003f | 1 | 1 | Primitive converter theta LUT | 1n | 06 | ME1n/06 | prim_conv_th_lut_me1n_06 | prim_conv_th_lut_
80000 | 46 | 2 | 0 | 000AE800 | 8 | 00000000000000ff | 1 | 0 | Primitive converter ID, [7:4]=station, [3:0]=chamber | 1n | 06 | ME1n/06 | prim_conv_id_me1n_06 | prim_conv_id_
80000 | 47 | 0 | 0 | 000AF000 | 20 | 0000000000001fff | 1 | 1 | Primitive converter parameters | 1n | 09 | ME1n/09 | prim_conv_params_me1n_09 | prim_conv_params_
80000 | 47 | 1 | 0 | 000AF400 | 400 | 000000000000003f | 1 | 1 | Primitive converter theta LUT | 1n | 09 | ME1n/09 | prim_conv_th_lut_me1n_09 | prim_conv_th_lut_
80000 | 47 | 2 | 0 | 000AF800 | 8 | 00000000000000ff | 1 | 0 | Primitive converter ID, [7:4]=station, [3:0]=chamber | 1n | 09 | ME1n/09 | prim_conv_id_me1n_09 | prim_conv_id_
80000 | 48 | 0 | 0 | 000B0000 | 20 | 0000000000001fff | 1 | 1 | Primitive converter parameters | 2n | 03 | ME2n/03 | prim_conv_params_me2n_03 | prim_conv_params_
80000 | 48 | 1 | 0 | 000B0400 | 400 | 000000000000003f | 1 | 1 | Primitive converter theta LUT | 2n | 03 | ME2n/03 | prim_conv_th_lut_me2n_03 | prim_conv_th_lut_
80000 | 48 | 2 | 0 | 000B0800 | 8 | 00000000000000ff | 1 | 0 | Primitive converter ID, [7:4]=station, [3:0]=chamber | 2n | 03 | ME2n/03 | prim_conv_id_me2n_03 | prim_conv_id_
80000 | 49 | 0 | 0 | 000B1000 | 20 | 0000000000001fff | 1 | 1 | Primitive converter parameters | 2n | 09 | ME2n/09 | prim_conv_params_me2n_09 | prim_conv_params_
80000 | 49 | 1 | 0 | 000B1400 | 400 | 000000000000003f | 1 | 1 | Primitive converter theta LUT | 2n | 09 | ME2n/09 | prim_conv_th_lut_me2n_09 | prim_conv_th_lut_
80000 | 49 | 2 | 0 | 000B1800 | 8 | 00000000000000ff | 1 | 0 | Primitive converter ID, [7:4]=station, [3:0]=chamber | 2n | 09 | ME2n/09 | prim_conv_id_me2n_09 | prim_conv_id_
80000 | 50 | 0 | 0 | 000B2000 | 20 | 0000000000001fff | 1 | 1 | Primitive converter parameters | 3n | 03 | ME3n/03 | prim_conv_params_me3n_03 | prim_conv_params_
80000 | 50 | 1 | 0 | 000B2400 | 400 | 000000000000003f | 1 | 1 | Primitive converter theta LUT | 3n | 03 | ME3n/03 | prim_conv_th_lut_me3n_03 | prim_conv_th_lut_
80000 | 50 | 2 | 0 | 000B2800 | 8 | 00000000000000ff | 1 | 0 | Primitive converter ID, [7:4]=station, [3:0]=chamber | 3n | 03 | ME3n/03 | prim_conv_id_me3n_03 | prim_conv_id_
80000 | 51 | 0 | 0 | 000B3000 | 20 | 0000000000001fff | 1 | 1 | Primitive converter parameters | 3n | 09 | ME3n/09 | prim_conv_params_me3n_09 | prim_conv_params_
80000 | 51 | 1 | 0 | 000B3400 | 400 | 000000000000003f | 1 | 1 | Primitive converter theta LUT | 3n | 09 | ME3n/09 | prim_conv_th_lut_me3n_09 | prim_conv_th_lut_
80000 | 51 | 2 | 0 | 000B3800 | 8 | 00000000000000ff | 1 | 0 | Primitive converter ID, [7:4]=station, [3:0]=chamber | 3n | 09 | ME3n/09 | prim_conv_id_me3n_09 | prim_conv_id_
80000 | 52 | 0 | 0 | 000B4000 | 20 | 0000000000001fff | 1 | 1 | Primitive converter parameters | 4n | 03 | ME4n/03 | prim_conv_params_me4n_03 | prim_conv_params_
80000 | 52 | 1 | 0 | 000B4400 | 400 | 000000000000003f | 1 | 1 | Primitive converter theta LUT | 4n | 03 | ME4n/03 | prim_conv_th_lut_me4n_03 | prim_conv_th_lut_
80000 | 52 | 2 | 0 | 000B4800 | 8 | 00000000000000ff | 1 | 0 | Primitive converter ID, [7:4]=station, [3:0]=chamber | 4n | 03 | ME4n/03 | prim_conv_id_me4n_03 | prim_conv_id_
80000 | 53 | 0 | 0 | 000B5000 | 20 | 0000000000001fff | 1 | 1 | Primitive converter parameters | 4n | 09 | ME4n/09 | prim_conv_params_me4n_09 | prim_conv_params_
80000 | 53 | 1 | 0 | 000B5400 | 400 | 000000000000003f | 1 | 1 | Primitive converter theta LUT | 4n | 09 | ME4n/09 | prim_conv_th_lut_me4n_09 | prim_conv_th_lut_
80000 | 53 | 2 | 0 | 000B5800 | 8 | 00000000000000ff | 1 | 0 | Primitive converter ID, [7:4]=station, [3:0]=chamber | 4n | 09 | ME4n/09 | prim_conv_id_me4n_09 | prim_conv_id_
80000 | 54 | 0 | 0 | 000B6000 | 8 | 0000000000000001 | 1 | 1 | GTH reset |  |  |  | gth_rst
80000 | 54 | 0 | 0 | 000B6000 | 8 | 0000000000000002 | 1 | 1 | inject test data |  |  |  | inject_test_data
80000 | 54 | 0 | 0 | 000B6000 | 8 | 0000000000000004 | 1 | 1 | spy memory reset |  |  |  | spy_mem_rst
80000 | 54 | 0 | 0 | 000B6000 | 8 | 0000000000000008 | 1 | 1 | reset PT LUT clock manager |  |  |  | ptlut_clk_rst
80000 | 54 | 0 | 0 | 000B6000 | 8 | 0000000000000010 | 1 | 1 | reset PT LUT memory ICs |  |  |  | ptlut_chips_rst
80000 | 54 | 0 | 0 | 000B6000 | 8 | 0000000000000020 | 1 | 1 | PT LUT MRS command |  |  |  | ptlut_mrs_cmd
80000 | 54 | 0 | 0 | 000B6000 | 8 | 0000000000000040 | 1 | 1 | PT LUT write command |  |  |  | ptlut_write_cmd
80000 | 54 | 0 | 0 | 000B6000 | 8 | 0000000000000080 | 1 | 1 | PT LUT read command |  |  |  | ptlut_read_cmd
80000 | 54 | 0 | 0 | 000B6000 | 8 | 0000000000000100 | 1 | 1 | reserved
80000 | 54 | 0 | 0 | 000B6000 | 8 | 0000000000000200 | 1 | 1 | reserved
80000 | 54 | 0 | 0 | 000B6000 | 8 | 0000000000000400 | 1 | 1 | PT LUT data bus delays clock enable |  |  |  | ptlut_dbdel_clk_en
80000 | 54 | 0 | 0 | 000B6000 | 8 | 0000000000000800 | 1 | 1 | reserved
80000 | 54 | 0 | 0 | 000B6000 | 8 | 0000000000001000 | 1 | 1 | PT LUT data bus delays load |  |  |  | ptlut_dbdel_ld
80000 | 54 | 0 | 0 | 000B6000 | 8 | 0000000000002000 | 1 | 1 | PT LUT data bus delays reset |  |  |  | ptlut_dbdel_rst
80000 | 54 | 0 | 0 | 000B6000 | 8 | 0000000000004000 | 1 | 1 | reserved
80000 | 54 | 0 | 0 | 000B6000 | 8 | 0000000000008000 | 1 | 1 | GTH RX buffers reset |  |  |  | gth_rx_buf_rst
80000 | 54 | 0 | 0 | 000B6000 | 8 | 0000000000010000 | 1 | 1 | Enable Latency test |  |  |  | latency_test_en
80000 | 54 | 0 | 0 | 000B6000 | 8 | 0000000000020000 | 1 | 1 | DAQ module reset |  |  |  | daq_rst
80000 | 54 | 0 | 0 | 000B6000 | 8 | 0000000000040000 | 1 | 1 | Force Out-Of-Sync state |  |  |  | force_oos
80000 | 54 | 0 | 0 | 000B6000 | 8 | 0000000000080000 | 1 | 1 | Enable MPC links reset on Hard Reset |  |  |  | mpc_links_hr_en
80000 | 54 | 0 | 0 | 000B6000 | 8 | 0000000000100000 | 1 | 1 | AMC13 TX reset done |  |  |  | amc13_txresetdone
80000 | 54 | 0 | 0 | 000B6000 | 8 | 0000000000200000 | 1 | 1 | Error flag reset |  |  |  | flag_reset
80000 | 54 | 0 | 0 | 000B6000 | 8 | 0000000000400000 | 1 | 1 | PCIe command for Orbit counter reset |  |  |  | pcie_or_cnt_reset
80000 | 54 | 0 | 0 | 000B6000 | 8 | 0000000000800000 | 1 | 1 | PCIe command for Event counter reset |  |  |  | pcie_ev_cnt_reset
80000 | 54 | 0 | 0 | 000B6000 | 8 | 0000000001000000 | 1 | 1 | PCIe command for BC0 |  |  |  | pcie_bc0
80000 | 54 | 0 | 0 | 000B6000 | 8 | 0000000002000000 | 1 | 1 | GE1/1 link logic reset, including error counters |  |  |  | ge11_link_reset
80000 | 54 | 0 | 1 | 000B6008 | 8 | 00000000000003ff | 1 | 0 | Link ID | 1a | 02 | ME1a/02 | link_id_me1a_02 | link_id_
80000 | 54 | 0 | 1 | 000B6008 | 8 | 00000000000ffc00 | 1 | 0 | Link ID | 1a | 03 | ME1a/03 | link_id_me1a_03 | link_id_
80000 | 54 | 0 | 1 | 000B6008 | 8 | 000000003ff00000 | 1 | 0 | Link ID | 1a | 04 | ME1a/04 | link_id_me1a_04 | link_id_
80000 | 54 | 0 | 1 | 000B6008 | 8 | 000000ffc0000000 | 1 | 0 | Link ID | 1a | 05 | ME1a/05 | link_id_me1a_05 | link_id_
80000 | 54 | 0 | 1 | 000B6008 | 8 | 0003ff0000000000 | 1 | 0 | Link ID | 1a | 06 | ME1a/06 | link_id_me1a_06 | link_id_
80000 | 54 | 0 | 1 | 000B6008 | 8 | 0ffc000000000000 | 1 | 0 | Link ID | 1a | 07 | ME1a/07 | link_id_me1a_07 | link_id_
80000 | 54 | 0 | 2 | 000B6010 | 8 | 00000000000003ff | 1 | 0 | Link ID | 1a | 08 | ME1a/08 | link_id_me1a_08 | link_id_
80000 | 54 | 0 | 2 | 000B6010 | 8 | 00000000000ffc00 | 1 | 0 | Link ID | 1a | 09 | ME1a/09 | link_id_me1a_09 | link_id_
80000 | 54 | 0 | 2 | 000B6010 | 8 | 000000003ff00000 | 1 | 0 | Link ID | 1b | 02 | ME1b/02 | link_id_me1b_02 | link_id_
80000 | 54 | 0 | 2 | 000B6010 | 8 | 000000ffc0000000 | 1 | 0 | Link ID | 1b | 03 | ME1b/03 | link_id_me1b_03 | link_id_
80000 | 54 | 0 | 2 | 000B6010 | 8 | 0003ff0000000000 | 1 | 0 | Link ID | 1b | 04 | ME1b/04 | link_id_me1b_04 | link_id_
80000 | 54 | 0 | 2 | 000B6010 | 8 | 0ffc000000000000 | 1 | 0 | Link ID | 1b | 05 | ME1b/05 | link_id_me1b_05 | link_id_
80000 | 54 | 0 | 3 | 000B6018 | 8 | 00000000000003ff | 1 | 0 | Link ID | 1b | 06 | ME1b/06 | link_id_me1b_06 | link_id_
80000 | 54 | 0 | 3 | 000B6018 | 8 | 00000000000ffc00 | 1 | 0 | Link ID | 1b | 07 | ME1b/07 | link_id_me1b_07 | link_id_
80000 | 54 | 0 | 3 | 000B6018 | 8 | 000000003ff00000 | 1 | 0 | Link ID | 1b | 08 | ME1b/08 | link_id_me1b_08 | link_id_
80000 | 54 | 0 | 3 | 000B6018 | 8 | 000000ffc0000000 | 1 | 0 | Link ID | 1b | 09 | ME1b/09 | link_id_me1b_09 | link_id_
80000 | 54 | 0 | 3 | 000B6018 | 8 | 0003ff0000000000 | 1 | 0 | Link ID | 2 | 02 | ME2/02 | link_id_me2_02 | link_id_
80000 | 54 | 0 | 3 | 000B6018 | 8 | 0ffc000000000000 | 1 | 0 | Link ID | 2 | 03 | ME2/03 | link_id_me2_03 | link_id_
80000 | 54 | 0 | 4 | 000B6020 | 8 | 00000000000003ff | 1 | 0 | Link ID | 2 | 04 | ME2/04 | link_id_me2_04 | link_id_
80000 | 54 | 0 | 4 | 000B6020 | 8 | 00000000000ffc00 | 1 | 0 | Link ID | 2 | 05 | ME2/05 | link_id_me2_05 | link_id_
80000 | 54 | 0 | 4 | 000B6020 | 8 | 000000003ff00000 | 1 | 0 | Link ID | 2 | 06 | ME2/06 | link_id_me2_06 | link_id_
80000 | 54 | 0 | 4 | 000B6020 | 8 | 000000ffc0000000 | 1 | 0 | Link ID | 2 | 07 | ME2/07 | link_id_me2_07 | link_id_
80000 | 54 | 0 | 4 | 000B6020 | 8 | 0003ff0000000000 | 1 | 0 | Link ID | 2 | 08 | ME2/08 | link_id_me2_08 | link_id_
80000 | 54 | 0 | 4 | 000B6020 | 8 | 0ffc000000000000 | 1 | 0 | Link ID | 2 | 09 | ME2/09 | link_id_me2_09 | link_id_
80000 | 54 | 0 | 5 | 000B6028 | 8 | 00000000000003ff | 1 | 0 | Link ID | 3 | 02 | ME3/02 | link_id_me3_02 | link_id_
80000 | 54 | 0 | 5 | 000B6028 | 8 | 00000000000ffc00 | 1 | 0 | Link ID | 3 | 03 | ME3/03 | link_id_me3_03 | link_id_
80000 | 54 | 0 | 5 | 000B6028 | 8 | 000000003ff00000 | 1 | 0 | Link ID | 3 | 04 | ME3/04 | link_id_me3_04 | link_id_
80000 | 54 | 0 | 5 | 000B6028 | 8 | 000000ffc0000000 | 1 | 0 | Link ID | 3 | 05 | ME3/05 | link_id_me3_05 | link_id_
80000 | 54 | 0 | 5 | 000B6028 | 8 | 0003ff0000000000 | 1 | 0 | Link ID | 3 | 06 | ME3/06 | link_id_me3_06 | link_id_
80000 | 54 | 0 | 5 | 000B6028 | 8 | 0ffc000000000000 | 1 | 0 | Link ID | 3 | 07 | ME3/07 | link_id_me3_07 | link_id_
80000 | 54 | 0 | 6 | 000B6030 | 8 | 00000000000003ff | 1 | 0 | Link ID | 3 | 08 | ME3/08 | link_id_me3_08 | link_id_
80000 | 54 | 0 | 6 | 000B6030 | 8 | 00000000000ffc00 | 1 | 0 | Link ID | 3 | 09 | ME3/09 | link_id_me3_09 | link_id_
80000 | 54 | 0 | 6 | 000B6030 | 8 | 000000003ff00000 | 1 | 0 | Link ID | 4 | 02 | ME4/02 | link_id_me4_02 | link_id_
80000 | 54 | 0 | 6 | 000B6030 | 8 | 000000ffc0000000 | 1 | 0 | Link ID | 4 | 03 | ME4/03 | link_id_me4_03 | link_id_
80000 | 54 | 0 | 6 | 000B6030 | 8 | 0003ff0000000000 | 1 | 0 | Link ID | 4 | 04 | ME4/04 | link_id_me4_04 | link_id_
80000 | 54 | 0 | 6 | 000B6030 | 8 | 0ffc000000000000 | 1 | 0 | Link ID | 4 | 05 | ME4/05 | link_id_me4_05 | link_id_
80000 | 54 | 0 | 7 | 000B6038 | 8 | 00000000000003ff | 1 | 0 | Link ID | 4 | 06 | ME4/06 | link_id_me4_06 | link_id_
80000 | 54 | 0 | 7 | 000B6038 | 8 | 00000000000ffc00 | 1 | 0 | Link ID | 4 | 07 | ME4/07 | link_id_me4_07 | link_id_
80000 | 54 | 0 | 7 | 000B6038 | 8 | 000000003ff00000 | 1 | 0 | Link ID | 4 | 08 | ME4/08 | link_id_me4_08 | link_id_
80000 | 54 | 0 | 7 | 000B6038 | 8 | 000000ffc0000000 | 1 | 0 | Link ID | 4 | 09 | ME4/09 | link_id_me4_09 | link_id_
80000 | 54 | 0 | 8 | 000B6040 | 8 | 00000000000003ff | 1 | 0 | Link ID | 1n | 03 | ME1n/03 | link_id_me1n_03 | link_id_
80000 | 54 | 0 | 8 | 000B6040 | 8 | 00000000000ffc00 | 1 | 0 | Link ID | 1n | 06 | ME1n/06 | link_id_me1n_06 | link_id_
80000 | 54 | 0 | 8 | 000B6040 | 8 | 000000003ff00000 | 1 | 0 | Link ID | 1n | 09 | ME1n/09 | link_id_me1n_09 | link_id_
80000 | 54 | 0 | 8 | 000B6040 | 8 | 000000ffc0000000 | 1 | 0 | Link ID | 2n | 03 | ME2n/03 | link_id_me2n_03 | link_id_
80000 | 54 | 0 | 8 | 000B6040 | 8 | 0003ff0000000000 | 1 | 0 | Link ID | 2n | 09 | ME2n/09 | link_id_me2n_09 | link_id_
80000 | 54 | 0 | 8 | 000B6040 | 8 | 0ffc000000000000 | 1 | 0 | Link ID | 3n | 03 | ME3n/03 | link_id_me3n_03 | link_id_
80000 | 54 | 0 | 9 | 000B6048 | 8 | 00000000000003ff | 1 | 0 | Link ID | 3n | 09 | ME3n/09 | link_id_me3n_09 | link_id_
80000 | 54 | 0 | 9 | 000B6048 | 8 | 00000000000ffc00 | 1 | 0 | Link ID | 4n | 03 | ME4n/03 | link_id_me4n_03 | link_id_
80000 | 54 | 0 | 9 | 000B6048 | 8 | 000000003ff00000 | 1 | 0 | Link ID | 4n | 09 | ME4n/09 | link_id_me4n_09 | link_id_
80000 | 54 | 0 | 51 | 000B6288 | 8 | 00000000000000ff | 1 | 0 | CPPF link id | 1 |  |  | cppf_link_id_1 | cppf_link_id_
80000 | 54 | 0 | 51 | 000B6288 | 8 | 000000000000ff00 | 1 | 0 | CPPF link id | 2 |  |  | cppf_link_id_2 | cppf_link_id_
80000 | 54 | 0 | 51 | 000B6288 | 8 | 0000000000ff0000 | 1 | 0 | CPPF link id | 3 |  |  | cppf_link_id_3 | cppf_link_id_
80000 | 54 | 0 | 51 | 000B6288 | 8 | 00000000ff000000 | 1 | 0 | CPPF link id | 4 |  |  | cppf_link_id_4 | cppf_link_id_
80000 | 54 | 0 | 51 | 000B6288 | 8 | 000000ff00000000 | 1 | 0 | CPPF link id | 5 |  |  | cppf_link_id_5 | cppf_link_id_
80000 | 54 | 0 | 51 | 000B6288 | 8 | 0000ff0000000000 | 1 | 0 | CPPF link id | 6 |  |  | cppf_link_id_6 | cppf_link_id_
80000 | 54 | 0 | 51 | 000B6288 | 8 | 00ff000000000000 | 1 | 0 | CPPF link id | 7 |  |  | cppf_link_id_7 | cppf_link_id_
80000 | 54 | 0 | 51 | 000B6288 | 8 | 0100000000000000 | 1 | 0 | CPPF CRC match | 1 |  |  | cppf_crc_match_1 | cppf_crc_match_
80000 | 54 | 0 | 51 | 000B6288 | 8 | 0200000000000000 | 1 | 0 | CPPF CRC match | 2 |  |  | cppf_crc_match_2 | cppf_crc_match_
80000 | 54 | 0 | 51 | 000B6288 | 8 | 0400000000000000 | 1 | 0 | CPPF CRC match | 3 |  |  | cppf_crc_match_3 | cppf_crc_match_
80000 | 54 | 0 | 51 | 000B6288 | 8 | 0800000000000000 | 1 | 0 | CPPF CRC match | 4 |  |  | cppf_crc_match_4 | cppf_crc_match_
80000 | 54 | 0 | 51 | 000B6288 | 8 | 1000000000000000 | 1 | 0 | CPPF CRC match | 5 |  |  | cppf_crc_match_5 | cppf_crc_match_
80000 | 54 | 0 | 51 | 000B6288 | 8 | 2000000000000000 | 1 | 0 | CPPF CRC match | 6 |  |  | cppf_crc_match_6 | cppf_crc_match_
80000 | 54 | 0 | 51 | 000B6288 | 8 | 4000000000000000 | 1 | 0 | CPPF CRC match | 7 |  |  | cppf_crc_match_7 | cppf_crc_match_
80000 | 54 | 0 | b | 000B6058 | 8 | 0000000000000001 | 1 | 1 | Fiber enable | 1a | 02 | ME1a/02 | fiber_en_me1a_02 | fiber_en_
80000 | 54 | 0 | b | 000B6058 | 8 | 0000000000000002 | 1 | 1 | Fiber enable | 1a | 03 | ME1a/03 | fiber_en_me1a_03 | fiber_en_
80000 | 54 | 0 | b | 000B6058 | 8 | 0000000000000004 | 1 | 1 | Fiber enable | 1a | 04 | ME1a/04 | fiber_en_me1a_04 | fiber_en_
80000 | 54 | 0 | b | 000B6058 | 8 | 0000000000000008 | 1 | 1 | Fiber enable | 1a | 05 | ME1a/05 | fiber_en_me1a_05 | fiber_en_
80000 | 54 | 0 | b | 000B6058 | 8 | 0000000000000010 | 1 | 1 | Fiber enable | 1a | 06 | ME1a/06 | fiber_en_me1a_06 | fiber_en_
80000 | 54 | 0 | b | 000B6058 | 8 | 0000000000000020 | 1 | 1 | Fiber enable | 1a | 07 | ME1a/07 | fiber_en_me1a_07 | fiber_en_
80000 | 54 | 0 | b | 000B6058 | 8 | 0000000000000040 | 1 | 1 | Fiber enable | 1a | 08 | ME1a/08 | fiber_en_me1a_08 | fiber_en_
80000 | 54 | 0 | b | 000B6058 | 8 | 0000000000000080 | 1 | 1 | Fiber enable | 1a | 09 | ME1a/09 | fiber_en_me1a_09 | fiber_en_
80000 | 54 | 0 | b | 000B6058 | 8 | 0000000000000100 | 1 | 1 | Fiber enable | 1b | 02 | ME1b/02 | fiber_en_me1b_02 | fiber_en_
80000 | 54 | 0 | b | 000B6058 | 8 | 0000000000000200 | 1 | 1 | Fiber enable | 1b | 03 | ME1b/03 | fiber_en_me1b_03 | fiber_en_
80000 | 54 | 0 | b | 000B6058 | 8 | 0000000000000400 | 1 | 1 | Fiber enable | 1b | 04 | ME1b/04 | fiber_en_me1b_04 | fiber_en_
80000 | 54 | 0 | b | 000B6058 | 8 | 0000000000000800 | 1 | 1 | Fiber enable | 1b | 05 | ME1b/05 | fiber_en_me1b_05 | fiber_en_
80000 | 54 | 0 | b | 000B6058 | 8 | 0000000000001000 | 1 | 1 | Fiber enable | 1b | 06 | ME1b/06 | fiber_en_me1b_06 | fiber_en_
80000 | 54 | 0 | b | 000B6058 | 8 | 0000000000002000 | 1 | 1 | Fiber enable | 1b | 07 | ME1b/07 | fiber_en_me1b_07 | fiber_en_
80000 | 54 | 0 | b | 000B6058 | 8 | 0000000000004000 | 1 | 1 | Fiber enable | 1b | 08 | ME1b/08 | fiber_en_me1b_08 | fiber_en_
80000 | 54 | 0 | b | 000B6058 | 8 | 0000000000008000 | 1 | 1 | Fiber enable | 1b | 09 | ME1b/09 | fiber_en_me1b_09 | fiber_en_
80000 | 54 | 0 | b | 000B6058 | 8 | 0000000000010000 | 1 | 1 | Fiber enable | 2 | 02 | ME2/02 | fiber_en_me2_02 | fiber_en_
80000 | 54 | 0 | b | 000B6058 | 8 | 0000000000020000 | 1 | 1 | Fiber enable | 2 | 03 | ME2/03 | fiber_en_me2_03 | fiber_en_
80000 | 54 | 0 | b | 000B6058 | 8 | 0000000000040000 | 1 | 1 | Fiber enable | 2 | 04 | ME2/04 | fiber_en_me2_04 | fiber_en_
80000 | 54 | 0 | b | 000B6058 | 8 | 0000000000080000 | 1 | 1 | Fiber enable | 2 | 05 | ME2/05 | fiber_en_me2_05 | fiber_en_
80000 | 54 | 0 | b | 000B6058 | 8 | 0000000000100000 | 1 | 1 | Fiber enable | 2 | 06 | ME2/06 | fiber_en_me2_06 | fiber_en_
80000 | 54 | 0 | b | 000B6058 | 8 | 0000000000200000 | 1 | 1 | Fiber enable | 2 | 07 | ME2/07 | fiber_en_me2_07 | fiber_en_
80000 | 54 | 0 | b | 000B6058 | 8 | 0000000000400000 | 1 | 1 | Fiber enable | 2 | 08 | ME2/08 | fiber_en_me2_08 | fiber_en_
80000 | 54 | 0 | b | 000B6058 | 8 | 0000000000800000 | 1 | 1 | Fiber enable | 2 | 09 | ME2/09 | fiber_en_me2_09 | fiber_en_
80000 | 54 | 0 | b | 000B6058 | 8 | 0000000001000000 | 1 | 1 | Fiber enable | 3 | 02 | ME3/02 | fiber_en_me3_02 | fiber_en_
80000 | 54 | 0 | b | 000B6058 | 8 | 0000000002000000 | 1 | 1 | Fiber enable | 3 | 03 | ME3/03 | fiber_en_me3_03 | fiber_en_
80000 | 54 | 0 | b | 000B6058 | 8 | 0000000004000000 | 1 | 1 | Fiber enable | 3 | 04 | ME3/04 | fiber_en_me3_04 | fiber_en_
80000 | 54 | 0 | b | 000B6058 | 8 | 0000000008000000 | 1 | 1 | Fiber enable | 3 | 05 | ME3/05 | fiber_en_me3_05 | fiber_en_
80000 | 54 | 0 | b | 000B6058 | 8 | 0000000010000000 | 1 | 1 | Fiber enable | 3 | 06 | ME3/06 | fiber_en_me3_06 | fiber_en_
80000 | 54 | 0 | b | 000B6058 | 8 | 0000000020000000 | 1 | 1 | Fiber enable | 3 | 07 | ME3/07 | fiber_en_me3_07 | fiber_en_
80000 | 54 | 0 | b | 000B6058 | 8 | 0000000040000000 | 1 | 1 | Fiber enable | 3 | 08 | ME3/08 | fiber_en_me3_08 | fiber_en_
80000 | 54 | 0 | b | 000B6058 | 8 | 0000000080000000 | 1 | 1 | Fiber enable | 3 | 09 | ME3/09 | fiber_en_me3_09 | fiber_en_
80000 | 54 | 0 | b | 000B6058 | 8 | 0000000100000000 | 1 | 1 | Fiber enable | 4 | 02 | ME4/02 | fiber_en_me4_02 | fiber_en_
80000 | 54 | 0 | b | 000B6058 | 8 | 0000000200000000 | 1 | 1 | Fiber enable | 4 | 03 | ME4/03 | fiber_en_me4_03 | fiber_en_
80000 | 54 | 0 | b | 000B6058 | 8 | 0000000400000000 | 1 | 1 | Fiber enable | 4 | 04 | ME4/04 | fiber_en_me4_04 | fiber_en_
80000 | 54 | 0 | b | 000B6058 | 8 | 0000000800000000 | 1 | 1 | Fiber enable | 4 | 05 | ME4/05 | fiber_en_me4_05 | fiber_en_
80000 | 54 | 0 | b | 000B6058 | 8 | 0000001000000000 | 1 | 1 | Fiber enable | 4 | 06 | ME4/06 | fiber_en_me4_06 | fiber_en_
80000 | 54 | 0 | b | 000B6058 | 8 | 0000002000000000 | 1 | 1 | Fiber enable | 4 | 07 | ME4/07 | fiber_en_me4_07 | fiber_en_
80000 | 54 | 0 | b | 000B6058 | 8 | 0000004000000000 | 1 | 1 | Fiber enable | 4 | 08 | ME4/08 | fiber_en_me4_08 | fiber_en_
80000 | 54 | 0 | b | 000B6058 | 8 | 0000008000000000 | 1 | 1 | Fiber enable | 4 | 09 | ME4/09 | fiber_en_me4_09 | fiber_en_
80000 | 54 | 0 | b | 000B6058 | 8 | 0000010000000000 | 1 | 1 | Fiber enable | 1n | 03 | ME1n/03 | fiber_en_me1n_03 | fiber_en_
80000 | 54 | 0 | b | 000B6058 | 8 | 0000020000000000 | 1 | 1 | Fiber enable | 1n | 06 | ME1n/06 | fiber_en_me1n_06 | fiber_en_
80000 | 54 | 0 | b | 000B6058 | 8 | 0000040000000000 | 1 | 1 | Fiber enable | 1n | 09 | ME1n/09 | fiber_en_me1n_09 | fiber_en_
80000 | 54 | 0 | b | 000B6058 | 8 | 0000080000000000 | 1 | 1 | Fiber enable | 2n | 03 | ME2n/03 | fiber_en_me2n_03 | fiber_en_
80000 | 54 | 0 | b | 000B6058 | 8 | 0000100000000000 | 1 | 1 | Fiber enable | 2n | 09 | ME2n/09 | fiber_en_me2n_09 | fiber_en_
80000 | 54 | 0 | b | 000B6058 | 8 | 0000200000000000 | 1 | 1 | Fiber enable | 3n | 03 | ME3n/03 | fiber_en_me3n_03 | fiber_en_
80000 | 54 | 0 | b | 000B6058 | 8 | 0000400000000000 | 1 | 1 | Fiber enable | 3n | 09 | ME3n/09 | fiber_en_me3n_09 | fiber_en_
80000 | 54 | 0 | b | 000B6058 | 8 | 0000800000000000 | 1 | 1 | Fiber enable | 4n | 03 | ME4n/03 | fiber_en_me4n_03 | fiber_en_
80000 | 54 | 0 | b | 000B6058 | 8 | 0001000000000000 | 1 | 1 | Fiber enable | 4n | 09 | ME4n/09 | fiber_en_me4n_09 | fiber_en_
80000 | 54 | 0 | b | 000B6058 | 8 | 0002000000000000 | 1 | 1 | Fiber enable | rpc | 0 | rpc_0 | fiber_en_rpc_0 | fiber_en_
80000 | 54 | 0 | b | 000B6058 | 8 | 0004000000000000 | 1 | 1 | Fiber enable | rpc | 1 | rpc_1 | fiber_en_rpc_1 | fiber_en_
80000 | 54 | 0 | b | 000B6058 | 8 | 0008000000000000 | 1 | 1 | Fiber enable | rpc | 2 | rpc_2 | fiber_en_rpc_2 | fiber_en_
80000 | 54 | 0 | b | 000B6058 | 8 | 0010000000000000 | 1 | 1 | Fiber enable | rpc | 3 | rpc_3 | fiber_en_rpc_3 | fiber_en_
80000 | 54 | 0 | b | 000B6058 | 8 | 0020000000000000 | 1 | 1 | Fiber enable | rpc | 4 | rpc_4 | fiber_en_rpc_4 | fiber_en_
80000 | 54 | 0 | b | 000B6058 | 8 | 0040000000000000 | 1 | 1 | Fiber enable | rpc | 5 | rpc_5 | fiber_en_rpc_5 | fiber_en_
80000 | 54 | 0 | b | 000B6058 | 8 | 0080000000000000 | 1 | 1 | Fiber enable | rpc | 6 | rpc_6 | fiber_en_rpc_6 | fiber_en_
80000 | 54 | 0 | b | 000B6058 | 8 | 0100000000000000 | 1 | 1 | Fiber enable | ge11 | 0 | ge11_0 | fiber_en_ge11_0 | fiber_en_
80000 | 54 | 0 | b | 000B6058 | 8 | 0200000000000000 | 1 | 1 | Fiber enable | ge11 | 1 | ge11_1 | fiber_en_ge11_1 | fiber_en_
80000 | 54 | 0 | b | 000B6058 | 8 | 0400000000000000 | 1 | 1 | Fiber enable | ge11 | 2 | ge11_2 | fiber_en_ge11_2 | fiber_en_
80000 | 54 | 0 | b | 000B6058 | 8 | 0800000000000000 | 1 | 1 | Fiber enable | ge11 | 3 | ge11_3 | fiber_en_ge11_3 | fiber_en_
80000 | 54 | 0 | b | 000B6058 | 8 | 1000000000000000 | 1 | 1 | Fiber enable | ge11 | 4 | ge11_4 | fiber_en_ge11_4 | fiber_en_
80000 | 54 | 0 | b | 000B6058 | 8 | 2000000000000000 | 1 | 1 | Fiber enable | ge11 | 5 | ge11_5 | fiber_en_ge11_5 | fiber_en_
80000 | 54 | 0 | b | 000B6058 | 8 | 4000000000000000 | 1 | 1 | Fiber enable | ge11 | 6 | ge11_6 | fiber_en_ge11_6 | fiber_en_
80000 | 54 | 0 | c | 000B6060 | 8 | 00000000000000ff | 1 | 1 | Alignment FIFO delay | 1a | 02 | ME1a/02 | af_delay_me1a_02 | af_delay_
80000 | 54 | 0 | c | 000B6060 | 8 | 000000000000ff00 | 1 | 1 | Alignment FIFO delay | 1a | 03 | ME1a/03 | af_delay_me1a_03 | af_delay_
80000 | 54 | 0 | c | 000B6060 | 8 | 0000000000ff0000 | 1 | 1 | Alignment FIFO delay | 1a | 04 | ME1a/04 | af_delay_me1a_04 | af_delay_
80000 | 54 | 0 | c | 000B6060 | 8 | 00000000ff000000 | 1 | 1 | Alignment FIFO delay | 1a | 05 | ME1a/05 | af_delay_me1a_05 | af_delay_
80000 | 54 | 0 | c | 000B6060 | 8 | 000000ff00000000 | 1 | 1 | Alignment FIFO delay | 1a | 06 | ME1a/06 | af_delay_me1a_06 | af_delay_
80000 | 54 | 0 | c | 000B6060 | 8 | 0000ff0000000000 | 1 | 1 | Alignment FIFO delay | 1a | 07 | ME1a/07 | af_delay_me1a_07 | af_delay_
80000 | 54 | 0 | c | 000B6060 | 8 | 00ff000000000000 | 1 | 1 | Alignment FIFO delay | 1a | 08 | ME1a/08 | af_delay_me1a_08 | af_delay_
80000 | 54 | 0 | c | 000B6060 | 8 | ff00000000000000 | 1 | 1 | Alignment FIFO delay | 1a | 09 | ME1a/09 | af_delay_me1a_09 | af_delay_
80000 | 54 | 0 | d | 000B6068 | 8 | 00000000000000ff | 1 | 1 | Alignment FIFO delay | 1b | 02 | ME1b/02 | af_delay_me1b_02 | af_delay_
80000 | 54 | 0 | d | 000B6068 | 8 | 000000000000ff00 | 1 | 1 | Alignment FIFO delay | 1b | 03 | ME1b/03 | af_delay_me1b_03 | af_delay_
80000 | 54 | 0 | d | 000B6068 | 8 | 0000000000ff0000 | 1 | 1 | Alignment FIFO delay | 1b | 04 | ME1b/04 | af_delay_me1b_04 | af_delay_
80000 | 54 | 0 | d | 000B6068 | 8 | 00000000ff000000 | 1 | 1 | Alignment FIFO delay | 1b | 05 | ME1b/05 | af_delay_me1b_05 | af_delay_
80000 | 54 | 0 | d | 000B6068 | 8 | 000000ff00000000 | 1 | 1 | Alignment FIFO delay | 1b | 06 | ME1b/06 | af_delay_me1b_06 | af_delay_
80000 | 54 | 0 | d | 000B6068 | 8 | 0000ff0000000000 | 1 | 1 | Alignment FIFO delay | 1b | 07 | ME1b/07 | af_delay_me1b_07 | af_delay_
80000 | 54 | 0 | d | 000B6068 | 8 | 00ff000000000000 | 1 | 1 | Alignment FIFO delay | 1b | 08 | ME1b/08 | af_delay_me1b_08 | af_delay_
80000 | 54 | 0 | d | 000B6068 | 8 | ff00000000000000 | 1 | 1 | Alignment FIFO delay | 1b | 09 | ME1b/09 | af_delay_me1b_09 | af_delay_
80000 | 54 | 0 | e | 000B6070 | 8 | 00000000000000ff | 1 | 1 | Alignment FIFO delay | 2 | 02 | ME2/02 | af_delay_me2_02 | af_delay_
80000 | 54 | 0 | e | 000B6070 | 8 | 000000000000ff00 | 1 | 1 | Alignment FIFO delay | 2 | 03 | ME2/03 | af_delay_me2_03 | af_delay_
80000 | 54 | 0 | e | 000B6070 | 8 | 0000000000ff0000 | 1 | 1 | Alignment FIFO delay | 2 | 04 | ME2/04 | af_delay_me2_04 | af_delay_
80000 | 54 | 0 | e | 000B6070 | 8 | 00000000ff000000 | 1 | 1 | Alignment FIFO delay | 2 | 05 | ME2/05 | af_delay_me2_05 | af_delay_
80000 | 54 | 0 | e | 000B6070 | 8 | 000000ff00000000 | 1 | 1 | Alignment FIFO delay | 2 | 06 | ME2/06 | af_delay_me2_06 | af_delay_
80000 | 54 | 0 | e | 000B6070 | 8 | 0000ff0000000000 | 1 | 1 | Alignment FIFO delay | 2 | 07 | ME2/07 | af_delay_me2_07 | af_delay_
80000 | 54 | 0 | e | 000B6070 | 8 | 00ff000000000000 | 1 | 1 | Alignment FIFO delay | 2 | 08 | ME2/08 | af_delay_me2_08 | af_delay_
80000 | 54 | 0 | e | 000B6070 | 8 | ff00000000000000 | 1 | 1 | Alignment FIFO delay | 2 | 09 | ME2/09 | af_delay_me2_09 | af_delay_
80000 | 54 | 0 | f | 000B6078 | 8 | 00000000000000ff | 1 | 1 | Alignment FIFO delay | 3 | 02 | ME3/02 | af_delay_me3_02 | af_delay_
80000 | 54 | 0 | f | 000B6078 | 8 | 000000000000ff00 | 1 | 1 | Alignment FIFO delay | 3 | 03 | ME3/03 | af_delay_me3_03 | af_delay_
80000 | 54 | 0 | f | 000B6078 | 8 | 0000000000ff0000 | 1 | 1 | Alignment FIFO delay | 3 | 04 | ME3/04 | af_delay_me3_04 | af_delay_
80000 | 54 | 0 | f | 000B6078 | 8 | 00000000ff000000 | 1 | 1 | Alignment FIFO delay | 3 | 05 | ME3/05 | af_delay_me3_05 | af_delay_
80000 | 54 | 0 | f | 000B6078 | 8 | 000000ff00000000 | 1 | 1 | Alignment FIFO delay | 3 | 06 | ME3/06 | af_delay_me3_06 | af_delay_
80000 | 54 | 0 | f | 000B6078 | 8 | 0000ff0000000000 | 1 | 1 | Alignment FIFO delay | 3 | 07 | ME3/07 | af_delay_me3_07 | af_delay_
80000 | 54 | 0 | f | 000B6078 | 8 | 00ff000000000000 | 1 | 1 | Alignment FIFO delay | 3 | 08 | ME3/08 | af_delay_me3_08 | af_delay_
80000 | 54 | 0 | f | 000B6078 | 8 | ff00000000000000 | 1 | 1 | Alignment FIFO delay | 3 | 09 | ME3/09 | af_delay_me3_09 | af_delay_
80000 | 54 | 0 | 10 | 000B6080 | 8 | 00000000000000ff | 1 | 1 | Alignment FIFO delay | 4 | 02 | ME4/02 | af_delay_me4_02 | af_delay_
80000 | 54 | 0 | 10 | 000B6080 | 8 | 000000000000ff00 | 1 | 1 | Alignment FIFO delay | 4 | 03 | ME4/03 | af_delay_me4_03 | af_delay_
80000 | 54 | 0 | 10 | 000B6080 | 8 | 0000000000ff0000 | 1 | 1 | Alignment FIFO delay | 4 | 04 | ME4/04 | af_delay_me4_04 | af_delay_
80000 | 54 | 0 | 10 | 000B6080 | 8 | 00000000ff000000 | 1 | 1 | Alignment FIFO delay | 4 | 05 | ME4/05 | af_delay_me4_05 | af_delay_
80000 | 54 | 0 | 10 | 000B6080 | 8 | 000000ff00000000 | 1 | 1 | Alignment FIFO delay | 4 | 06 | ME4/06 | af_delay_me4_06 | af_delay_
80000 | 54 | 0 | 10 | 000B6080 | 8 | 0000ff0000000000 | 1 | 1 | Alignment FIFO delay | 4 | 07 | ME4/07 | af_delay_me4_07 | af_delay_
80000 | 54 | 0 | 10 | 000B6080 | 8 | 00ff000000000000 | 1 | 1 | Alignment FIFO delay | 4 | 08 | ME4/08 | af_delay_me4_08 | af_delay_
80000 | 54 | 0 | 10 | 000B6080 | 8 | ff00000000000000 | 1 | 1 | Alignment FIFO delay | 4 | 09 | ME4/09 | af_delay_me4_09 | af_delay_
80000 | 54 | 0 | a | 000B6050 | 8 | 00000000000000ff | 1 | 1 | Alignment FIFO delay | 1n | 03 | ME1n/03 | af_delay_me1n_03 | af_delay_
80000 | 54 | 0 | a | 000B6050 | 8 | 000000000000ff00 | 1 | 1 | Alignment FIFO delay | 1n | 06 | ME1n/06 | af_delay_me1n_06 | af_delay_
80000 | 54 | 0 | a | 000B6050 | 8 | 0000000000ff0000 | 1 | 1 | Alignment FIFO delay | 1n | 09 | ME1n/09 | af_delay_me1n_09 | af_delay_
80000 | 54 | 0 | a | 000B6050 | 8 | 00000000ff000000 | 1 | 1 | Alignment FIFO delay | 2n | 03 | ME2n/03 | af_delay_me2n_03 | af_delay_
80000 | 54 | 0 | a | 000B6050 | 8 | 000000ff00000000 | 1 | 1 | Alignment FIFO delay | 2n | 09 | ME2n/09 | af_delay_me2n_09 | af_delay_
80000 | 54 | 0 | a | 000B6050 | 8 | 0000ff0000000000 | 1 | 1 | Alignment FIFO delay | 3n | 03 | ME3n/03 | af_delay_me3n_03 | af_delay_
80000 | 54 | 0 | a | 000B6050 | 8 | 00ff000000000000 | 1 | 1 | Alignment FIFO delay | 3n | 09 | ME3n/09 | af_delay_me3n_09 | af_delay_
80000 | 54 | 0 | a | 000B6050 | 8 | ff00000000000000 | 1 | 1 | Alignment FIFO delay | 4n | 03 | ME4n/03 | af_delay_me4n_03 | af_delay_
80000 | 54 | 0 | 9 | 000B6048 | 8 | 0000003fc0000000 | 1 | 1 | Alignment FIFO delay | 4n | 09 | ME4n/09 | af_delay_me4n_09 | af_delay_
80000 | 54 | 0 | 11 | 000B6088 | 8 | 0000000000000001 | 1 | 1 | Endcap (0=ME+, 1=ME-) |  |  |  | endcap
80000 | 54 | 0 | 11 | 000B6088 | 8 | 000000000000000e | 1 | 1 | Sector (1..6) |  |  |  | sector
80000 | 54 | 0 | 11 | 000B6088 | 8 | 000000000000ff80 | 1 | 1 | spy memory data delay |  |  |  | spy_data_delay
80000 | 54 | 0 | 11 | 000B6088 | 8 | 0000000000010000 | 1 | 1 | start writing spy memory at L1A |  |  |  | spy_write_at_l1a
80000 | 54 | 0 | 11 | 000B6088 | 8 | 0000000000020000 | 1 | 1 | start writing spy memory at any valid track stub |  |  |  | spy_write_at_stub
80000 | 54 | 0 | 11 | 000B6088 | 8 | 0000000000040000 | 1 | 1 | start writing spy memory at valid track rank |  |  |  | spy_write_at_rank
80000 | 54 | 0 | 11 | 000B6088 | 8 | 0000000000080000 | 1 | 1 | alignment FIFO enable |  |  |  | af_en
80000 | 54 | 0 | 11 | 000B6088 | 8 | 0000000000100000 | 1 | 1 | enable test data injection to the logic core |  |  |  | tst_data_inj_en
80000 | 54 | 0 | 11 | 000B6088 | 8 | 0000000000200000 | 1 | 0 | PT LUT busy flag |  |  |  | ptlut_busy
80000 | 54 | 0 | 11 | 000B6088 | 8 | 000000003fc00000 | 1 | 0 | PT LUT delay control modules locked status |  |  |  | ptlut_delay_ctl_locked
80000 | 54 | 0 | 11 | 000B6088 | 8 | 0000000040000000 | 1 | 1 | enable test data injection on MPC inject command |  |  |  | tst_data_inj_on_mpc_inj_cmd
80000 | 54 | 0 | 11 | 000B6088 | 8 | 0000000380000000 | 1 | 1 | GTH PRBS mode selection |  |  |  | gth_prbs_mode
80000 | 54 | 0 | 11 | 000B6088 | 8 | 000007fc00000000 | 1 | 1 | TTC BC0 delay for input data alignment |  |  |  | af_ttc_bc0_delay
80000 | 54 | 0 | 11 | 000B6088 | 8 | 007ff80000000000 | 1 | 1 | time offset for transmitting commas on GMT link |  |  |  | gmt_link_comma_delay
80000 | 54 | 0 | 11 | 000B6088 | 8 | 1f80000000000000 | 1 | 1 | TTC BC0 delay for CPPF data alignment |  |  |  | cppf_ttc_bc0_delay
80000 | 54 | 0 | 12 | 000B6090 | 8 | 0000000000000001 | 1 | 0 | BC0 period error, link disabled | 1a | 02 | ME1a/02 | bc0_err_me1a_02 | bc0_err_
80000 | 54 | 0 | 12 | 000B6090 | 8 | 0000000000000002 | 1 | 0 | BC0 period error, link disabled | 1a | 03 | ME1a/03 | bc0_err_me1a_03 | bc0_err_
80000 | 54 | 0 | 12 | 000B6090 | 8 | 0000000000000004 | 1 | 0 | BC0 period error, link disabled | 1a | 04 | ME1a/04 | bc0_err_me1a_04 | bc0_err_
80000 | 54 | 0 | 12 | 000B6090 | 8 | 0000000000000008 | 1 | 0 | BC0 period error, link disabled | 1a | 05 | ME1a/05 | bc0_err_me1a_05 | bc0_err_
80000 | 54 | 0 | 12 | 000B6090 | 8 | 0000000000000010 | 1 | 0 | BC0 period error, link disabled | 1a | 06 | ME1a/06 | bc0_err_me1a_06 | bc0_err_
80000 | 54 | 0 | 12 | 000B6090 | 8 | 0000000000000020 | 1 | 0 | BC0 period error, link disabled | 1a | 07 | ME1a/07 | bc0_err_me1a_07 | bc0_err_
80000 | 54 | 0 | 12 | 000B6090 | 8 | 0000000000000040 | 1 | 0 | BC0 period error, link disabled | 1a | 08 | ME1a/08 | bc0_err_me1a_08 | bc0_err_
80000 | 54 | 0 | 12 | 000B6090 | 8 | 0000000000000080 | 1 | 0 | BC0 period error, link disabled | 1a | 09 | ME1a/09 | bc0_err_me1a_09 | bc0_err_
80000 | 54 | 0 | 12 | 000B6090 | 8 | 0000000000000100 | 1 | 0 | BC0 period error, link disabled | 1b | 02 | ME1b/02 | bc0_err_me1b_02 | bc0_err_
80000 | 54 | 0 | 12 | 000B6090 | 8 | 0000000000000200 | 1 | 0 | BC0 period error, link disabled | 1b | 03 | ME1b/03 | bc0_err_me1b_03 | bc0_err_
80000 | 54 | 0 | 12 | 000B6090 | 8 | 0000000000000400 | 1 | 0 | BC0 period error, link disabled | 1b | 04 | ME1b/04 | bc0_err_me1b_04 | bc0_err_
80000 | 54 | 0 | 12 | 000B6090 | 8 | 0000000000000800 | 1 | 0 | BC0 period error, link disabled | 1b | 05 | ME1b/05 | bc0_err_me1b_05 | bc0_err_
80000 | 54 | 0 | 12 | 000B6090 | 8 | 0000000000001000 | 1 | 0 | BC0 period error, link disabled | 1b | 06 | ME1b/06 | bc0_err_me1b_06 | bc0_err_
80000 | 54 | 0 | 12 | 000B6090 | 8 | 0000000000002000 | 1 | 0 | BC0 period error, link disabled | 1b | 07 | ME1b/07 | bc0_err_me1b_07 | bc0_err_
80000 | 54 | 0 | 12 | 000B6090 | 8 | 0000000000004000 | 1 | 0 | BC0 period error, link disabled | 1b | 08 | ME1b/08 | bc0_err_me1b_08 | bc0_err_
80000 | 54 | 0 | 12 | 000B6090 | 8 | 0000000000008000 | 1 | 0 | BC0 period error, link disabled | 1b | 09 | ME1b/09 | bc0_err_me1b_09 | bc0_err_
80000 | 54 | 0 | 12 | 000B6090 | 8 | 0000000000010000 | 1 | 0 | BC0 period error, link disabled | 2 | 02 | ME2/02 | bc0_err_me2_02 | bc0_err_
80000 | 54 | 0 | 12 | 000B6090 | 8 | 0000000000020000 | 1 | 0 | BC0 period error, link disabled | 2 | 03 | ME2/03 | bc0_err_me2_03 | bc0_err_
80000 | 54 | 0 | 12 | 000B6090 | 8 | 0000000000040000 | 1 | 0 | BC0 period error, link disabled | 2 | 04 | ME2/04 | bc0_err_me2_04 | bc0_err_
80000 | 54 | 0 | 12 | 000B6090 | 8 | 0000000000080000 | 1 | 0 | BC0 period error, link disabled | 2 | 05 | ME2/05 | bc0_err_me2_05 | bc0_err_
80000 | 54 | 0 | 12 | 000B6090 | 8 | 0000000000100000 | 1 | 0 | BC0 period error, link disabled | 2 | 06 | ME2/06 | bc0_err_me2_06 | bc0_err_
80000 | 54 | 0 | 12 | 000B6090 | 8 | 0000000000200000 | 1 | 0 | BC0 period error, link disabled | 2 | 07 | ME2/07 | bc0_err_me2_07 | bc0_err_
80000 | 54 | 0 | 12 | 000B6090 | 8 | 0000000000400000 | 1 | 0 | BC0 period error, link disabled | 2 | 08 | ME2/08 | bc0_err_me2_08 | bc0_err_
80000 | 54 | 0 | 12 | 000B6090 | 8 | 0000000000800000 | 1 | 0 | BC0 period error, link disabled | 2 | 09 | ME2/09 | bc0_err_me2_09 | bc0_err_
80000 | 54 | 0 | 12 | 000B6090 | 8 | 0000000001000000 | 1 | 0 | BC0 period error, link disabled | 3 | 02 | ME3/02 | bc0_err_me3_02 | bc0_err_
80000 | 54 | 0 | 12 | 000B6090 | 8 | 0000000002000000 | 1 | 0 | BC0 period error, link disabled | 3 | 03 | ME3/03 | bc0_err_me3_03 | bc0_err_
80000 | 54 | 0 | 12 | 000B6090 | 8 | 0000000004000000 | 1 | 0 | BC0 period error, link disabled | 3 | 04 | ME3/04 | bc0_err_me3_04 | bc0_err_
80000 | 54 | 0 | 12 | 000B6090 | 8 | 0000000008000000 | 1 | 0 | BC0 period error, link disabled | 3 | 05 | ME3/05 | bc0_err_me3_05 | bc0_err_
80000 | 54 | 0 | 12 | 000B6090 | 8 | 0000000010000000 | 1 | 0 | BC0 period error, link disabled | 3 | 06 | ME3/06 | bc0_err_me3_06 | bc0_err_
80000 | 54 | 0 | 12 | 000B6090 | 8 | 0000000020000000 | 1 | 0 | BC0 period error, link disabled | 3 | 07 | ME3/07 | bc0_err_me3_07 | bc0_err_
80000 | 54 | 0 | 12 | 000B6090 | 8 | 0000000040000000 | 1 | 0 | BC0 period error, link disabled | 3 | 08 | ME3/08 | bc0_err_me3_08 | bc0_err_
80000 | 54 | 0 | 12 | 000B6090 | 8 | 0000000080000000 | 1 | 0 | BC0 period error, link disabled | 3 | 09 | ME3/09 | bc0_err_me3_09 | bc0_err_
80000 | 54 | 0 | 12 | 000B6090 | 8 | 0000000100000000 | 1 | 0 | BC0 period error, link disabled | 4 | 02 | ME4/02 | bc0_err_me4_02 | bc0_err_
80000 | 54 | 0 | 12 | 000B6090 | 8 | 0000000200000000 | 1 | 0 | BC0 period error, link disabled | 4 | 03 | ME4/03 | bc0_err_me4_03 | bc0_err_
80000 | 54 | 0 | 12 | 000B6090 | 8 | 0000000400000000 | 1 | 0 | BC0 period error, link disabled | 4 | 04 | ME4/04 | bc0_err_me4_04 | bc0_err_
80000 | 54 | 0 | 12 | 000B6090 | 8 | 0000000800000000 | 1 | 0 | BC0 period error, link disabled | 4 | 05 | ME4/05 | bc0_err_me4_05 | bc0_err_
80000 | 54 | 0 | 12 | 000B6090 | 8 | 0000001000000000 | 1 | 0 | BC0 period error, link disabled | 4 | 06 | ME4/06 | bc0_err_me4_06 | bc0_err_
80000 | 54 | 0 | 12 | 000B6090 | 8 | 0000002000000000 | 1 | 0 | BC0 period error, link disabled | 4 | 07 | ME4/07 | bc0_err_me4_07 | bc0_err_
80000 | 54 | 0 | 12 | 000B6090 | 8 | 0000004000000000 | 1 | 0 | BC0 period error, link disabled | 4 | 08 | ME4/08 | bc0_err_me4_08 | bc0_err_
80000 | 54 | 0 | 12 | 000B6090 | 8 | 0000008000000000 | 1 | 0 | BC0 period error, link disabled | 4 | 09 | ME4/09 | bc0_err_me4_09 | bc0_err_
80000 | 54 | 0 | 12 | 000B6090 | 8 | 0000010000000000 | 1 | 0 | BC0 period error, link disabled | 1n | 03 | ME1n/03 | bc0_err_me1n_03 | bc0_err_
80000 | 54 | 0 | 12 | 000B6090 | 8 | 0000020000000000 | 1 | 0 | BC0 period error, link disabled | 1n | 06 | ME1n/06 | bc0_err_me1n_06 | bc0_err_
80000 | 54 | 0 | 12 | 000B6090 | 8 | 0000040000000000 | 1 | 0 | BC0 period error, link disabled | 1n | 09 | ME1n/09 | bc0_err_me1n_09 | bc0_err_
80000 | 54 | 0 | 12 | 000B6090 | 8 | 0000080000000000 | 1 | 0 | BC0 period error, link disabled | 2n | 03 | ME2n/03 | bc0_err_me2n_03 | bc0_err_
80000 | 54 | 0 | 12 | 000B6090 | 8 | 0000100000000000 | 1 | 0 | BC0 period error, link disabled | 2n | 09 | ME2n/09 | bc0_err_me2n_09 | bc0_err_
80000 | 54 | 0 | 12 | 000B6090 | 8 | 0000200000000000 | 1 | 0 | BC0 period error, link disabled | 3n | 03 | ME3n/03 | bc0_err_me3n_03 | bc0_err_
80000 | 54 | 0 | 12 | 000B6090 | 8 | 0000400000000000 | 1 | 0 | BC0 period error, link disabled | 3n | 09 | ME3n/09 | bc0_err_me3n_09 | bc0_err_
80000 | 54 | 0 | 12 | 000B6090 | 8 | 0000800000000000 | 1 | 0 | BC0 period error, link disabled | 4n | 03 | ME4n/03 | bc0_err_me4n_03 | bc0_err_
80000 | 54 | 0 | 12 | 000B6090 | 8 | 0001000000000000 | 1 | 0 | BC0 period error, link disabled | 4n | 09 | ME4n/09 | bc0_err_me4n_09 | bc0_err_
80000 | 54 | 0 | 16 | 000B60B0 | 8 | 00000000000001ff | 1 | 0 | current spy memory address |  |  |  | spy_current_addr
80000 | 54 | 0 | 17 | 000B60B8 | 8 | 00000000ffffffff | 1 | 0 | absolute time counter, runs at 160 MHz from MMCM |  |  |  | abs_time_cnt
80000 | 54 | 0 | 17 | 000B60B8 | 8 | ffffffff00000000 | 1 | 0 | reserved
80000 | 54 | 0 | 18 | 000B60C0 | 8 | 000000000000003f | 1 | 0 | Core FPGA Firmware timestamp, sec |  |  |  | core_fpga_fw_sec
80000 | 54 | 0 | 18 | 000B60C0 | 8 | 0000000000000fc0 | 1 | 0 | Core FPGA Firmware timestamp, min |  |  |  | core_fpga_fw_min
80000 | 54 | 0 | 18 | 000B60C0 | 8 | 000000000001f000 | 1 | 0 | Core FPGA Firmware timestamp, hour |  |  |  | core_fpga_fw_hour
80000 | 54 | 0 | 18 | 000B60C0 | 8 | 00000000007e0000 | 1 | 0 | Core FPGA Firmware timestamp, year (add 2000) |  |  |  | core_fpga_fw_year
80000 | 54 | 0 | 18 | 000B60C0 | 8 | 0000000007800000 | 1 | 0 | Core FPGA Firmware timestamp, month |  |  |  | core_fpga_fw_month
80000 | 54 | 0 | 18 | 000B60C0 | 8 | 00000000f8000000 | 1 | 0 | Core FPGA Firmware timestamp, day |  |  |  | core_fpga_fw_day
80000 | 54 | 0 | 19 | 000B60C8 | 8 | 00000000ffffffff | 1 | 1 | PT LUT clock manager configuration word |  |  |  | ptlut_clk_config_word
80000 | 54 | 0 | 1a | 000B60D0 | 8 | 0fffffffffffffff | 1 | 1 | PT LUT data bus input delay, bits 11_00 |  | 11_00 |  | ptlut_db_inp_del_bits_11_00
80000 | 54 | 0 | 1b | 000B60D8 | 8 | 0fffffffffffffff | 1 | 1 | PT LUT data bus input delay, bits 23_12 |  | 23_12 |  | ptlut_db_inp_del_bits_23_12
80000 | 54 | 0 | 1c | 000B60E0 | 8 | 0fffffffffffffff | 1 | 1 | PT LUT data bus input delay, bits 35_24 |  | 35_24 |  | ptlut_db_inp_del_bits_35_24
80000 | 54 | 0 | 1d | 000B60E8 | 8 | 0fffffffffffffff | 1 | 1 | PT LUT data bus input delay, bits 47_36 |  | 47_36 |  | ptlut_db_inp_del_bits_47_36
80000 | 54 | 0 | 1e | 000B60F0 | 8 | 0fffffffffffffff | 1 | 1 | PT LUT data bus input delay, bits 59_48 |  | 59_48 |  | ptlut_db_inp_del_bits_59_48
80000 | 54 | 0 | 1f | 000B60F8 | 8 | 0fffffffffffffff | 1 | 1 | PT LUT data bus input delay, bits 71_60 |  | 71_60 |  | ptlut_db_inp_del_bits_71_60
80000 | 54 | 0 | 1a | 000B60D0 | 8 | 000000000000001f | 1 | 1 | PT LUT data bus input delay, bit 0 |  |  |  | ptlut_db_inp_del_0
80000 | 54 | 0 | 1a | 000B60D0 | 8 | 00000000000003e0 | 1 | 1 | PT LUT data bus input delay, bit 1 |  |  |  | ptlut_db_inp_del_1
80000 | 54 | 0 | 1a | 000B60D0 | 8 | 0000000000007c00 | 1 | 1 | PT LUT data bus input delay, bit 2 |  |  |  | ptlut_db_inp_del_2
80000 | 54 | 0 | 1a | 000B60D0 | 8 | 00000000000f8000 | 1 | 1 | PT LUT data bus input delay, bit 3 |  |  |  | ptlut_db_inp_del_3
80000 | 54 | 0 | 1a | 000B60D0 | 8 | 0000000001f00000 | 1 | 1 | PT LUT data bus input delay, bit 4 |  |  |  | ptlut_db_inp_del_4
80000 | 54 | 0 | 1a | 000B60D0 | 8 | 000000003e000000 | 1 | 1 | PT LUT data bus input delay, bit 5 |  |  |  | ptlut_db_inp_del_5
80000 | 54 | 0 | 1a | 000B60D0 | 8 | 00000007c0000000 | 1 | 1 | PT LUT data bus input delay, bit 6 |  |  |  | ptlut_db_inp_del_6
80000 | 54 | 0 | 1a | 000B60D0 | 8 | 000000f800000000 | 1 | 1 | PT LUT data bus input delay, bit 7 |  |  |  | ptlut_db_inp_del_7
80000 | 54 | 0 | 1a | 000B60D0 | 8 | 00001f0000000000 | 1 | 1 | PT LUT data bus input delay, bit 8 |  |  |  | ptlut_db_inp_del_8
80000 | 54 | 0 | 1a | 000B60D0 | 8 | 0003e00000000000 | 1 | 1 | PT LUT data bus input delay, bit 9 |  |  |  | ptlut_db_inp_del_9
80000 | 54 | 0 | 1a | 000B60D0 | 8 | 007c000000000000 | 1 | 1 | PT LUT data bus input delay, bit 10 |  |  |  | ptlut_db_inp_del_10
80000 | 54 | 0 | 1a | 000B60D0 | 8 | 0f80000000000000 | 1 | 1 | PT LUT data bus input delay, bit 11 |  |  |  | ptlut_db_inp_del_11
80000 | 54 | 0 | 1b | 000B60D8 | 8 | 000000000000001f | 1 | 1 | PT LUT data bus input delay, bit 12 |  |  |  | ptlut_db_inp_del_12
80000 | 54 | 0 | 1b | 000B60D8 | 8 | 00000000000003e0 | 1 | 1 | PT LUT data bus input delay, bit 13 |  |  |  | ptlut_db_inp_del_13
80000 | 54 | 0 | 1b | 000B60D8 | 8 | 0000000000007c00 | 1 | 1 | PT LUT data bus input delay, bit 14 |  |  |  | ptlut_db_inp_del_14
80000 | 54 | 0 | 1b | 000B60D8 | 8 | 00000000000f8000 | 1 | 1 | PT LUT data bus input delay, bit 15 |  |  |  | ptlut_db_inp_del_15
80000 | 54 | 0 | 1b | 000B60D8 | 8 | 0000000001f00000 | 1 | 1 | PT LUT data bus input delay, bit 16 |  |  |  | ptlut_db_inp_del_16
80000 | 54 | 0 | 1b | 000B60D8 | 8 | 000000003e000000 | 1 | 1 | PT LUT data bus input delay, bit 17 |  |  |  | ptlut_db_inp_del_17
80000 | 54 | 0 | 1b | 000B60D8 | 8 | 00000007c0000000 | 1 | 1 | PT LUT data bus input delay, bit 18 |  |  |  | ptlut_db_inp_del_18
80000 | 54 | 0 | 1b | 000B60D8 | 8 | 000000f800000000 | 1 | 1 | PT LUT data bus input delay, bit 19 |  |  |  | ptlut_db_inp_del_19
80000 | 54 | 0 | 1b | 000B60D8 | 8 | 00001f0000000000 | 1 | 1 | PT LUT data bus input delay, bit 20 |  |  |  | ptlut_db_inp_del_20
80000 | 54 | 0 | 1b | 000B60D8 | 8 | 0003e00000000000 | 1 | 1 | PT LUT data bus input delay, bit 21 |  |  |  | ptlut_db_inp_del_21
80000 | 54 | 0 | 1b | 000B60D8 | 8 | 007c000000000000 | 1 | 1 | PT LUT data bus input delay, bit 22 |  |  |  | ptlut_db_inp_del_22
80000 | 54 | 0 | 1b | 000B60D8 | 8 | 0f80000000000000 | 1 | 1 | PT LUT data bus input delay, bit 23 |  |  |  | ptlut_db_inp_del_23
80000 | 54 | 0 | 1c | 000B60E0 | 8 | 000000000000001f | 1 | 1 | PT LUT data bus input delay, bit 24 |  |  |  | ptlut_db_inp_del_24
80000 | 54 | 0 | 1c | 000B60E0 | 8 | 00000000000003e0 | 1 | 1 | PT LUT data bus input delay, bit 25 |  |  |  | ptlut_db_inp_del_25
80000 | 54 | 0 | 1c | 000B60E0 | 8 | 0000000000007c00 | 1 | 1 | PT LUT data bus input delay, bit 26 |  |  |  | ptlut_db_inp_del_26
80000 | 54 | 0 | 1c | 000B60E0 | 8 | 00000000000f8000 | 1 | 1 | PT LUT data bus input delay, bit 27 |  |  |  | ptlut_db_inp_del_27
80000 | 54 | 0 | 1c | 000B60E0 | 8 | 0000000001f00000 | 1 | 1 | PT LUT data bus input delay, bit 28 |  |  |  | ptlut_db_inp_del_28
80000 | 54 | 0 | 1c | 000B60E0 | 8 | 000000003e000000 | 1 | 1 | PT LUT data bus input delay, bit 29 |  |  |  | ptlut_db_inp_del_29
80000 | 54 | 0 | 1c | 000B60E0 | 8 | 00000007c0000000 | 1 | 1 | PT LUT data bus input delay, bit 30 |  |  |  | ptlut_db_inp_del_30
80000 | 54 | 0 | 1c | 000B60E0 | 8 | 000000f800000000 | 1 | 1 | PT LUT data bus input delay, bit 31 |  |  |  | ptlut_db_inp_del_31
80000 | 54 | 0 | 1c | 000B60E0 | 8 | 00001f0000000000 | 1 | 1 | PT LUT data bus input delay, bit 32 |  |  |  | ptlut_db_inp_del_32
80000 | 54 | 0 | 1c | 000B60E0 | 8 | 0003e00000000000 | 1 | 1 | PT LUT data bus input delay, bit 33 |  |  |  | ptlut_db_inp_del_33
80000 | 54 | 0 | 1c | 000B60E0 | 8 | 007c000000000000 | 1 | 1 | PT LUT data bus input delay, bit 34 |  |  |  | ptlut_db_inp_del_34
80000 | 54 | 0 | 1c | 000B60E0 | 8 | 0f80000000000000 | 1 | 1 | PT LUT data bus input delay, bit 35 |  |  |  | ptlut_db_inp_del_35
80000 | 54 | 0 | 1d | 000B60E8 | 8 | 000000000000001f | 1 | 1 | PT LUT data bus input delay, bit 36 |  |  |  | ptlut_db_inp_del_36
80000 | 54 | 0 | 1d | 000B60E8 | 8 | 00000000000003e0 | 1 | 1 | PT LUT data bus input delay, bit 37 |  |  |  | ptlut_db_inp_del_37
80000 | 54 | 0 | 1d | 000B60E8 | 8 | 0000000000007c00 | 1 | 1 | PT LUT data bus input delay, bit 38 |  |  |  | ptlut_db_inp_del_38
80000 | 54 | 0 | 1d | 000B60E8 | 8 | 00000000000f8000 | 1 | 1 | PT LUT data bus input delay, bit 39 |  |  |  | ptlut_db_inp_del_39
80000 | 54 | 0 | 1d | 000B60E8 | 8 | 0000000001f00000 | 1 | 1 | PT LUT data bus input delay, bit 40 |  |  |  | ptlut_db_inp_del_40
80000 | 54 | 0 | 1d | 000B60E8 | 8 | 000000003e000000 | 1 | 1 | PT LUT data bus input delay, bit 41 |  |  |  | ptlut_db_inp_del_41
80000 | 54 | 0 | 1d | 000B60E8 | 8 | 00000007c0000000 | 1 | 1 | PT LUT data bus input delay, bit 42 |  |  |  | ptlut_db_inp_del_42
80000 | 54 | 0 | 1d | 000B60E8 | 8 | 000000f800000000 | 1 | 1 | PT LUT data bus input delay, bit 43 |  |  |  | ptlut_db_inp_del_43
80000 | 54 | 0 | 1d | 000B60E8 | 8 | 00001f0000000000 | 1 | 1 | PT LUT data bus input delay, bit 44 |  |  |  | ptlut_db_inp_del_44
80000 | 54 | 0 | 1d | 000B60E8 | 8 | 0003e00000000000 | 1 | 1 | PT LUT data bus input delay, bit 45 |  |  |  | ptlut_db_inp_del_45
80000 | 54 | 0 | 1d | 000B60E8 | 8 | 007c000000000000 | 1 | 1 | PT LUT data bus input delay, bit 46 |  |  |  | ptlut_db_inp_del_46
80000 | 54 | 0 | 1d | 000B60E8 | 8 | 0f80000000000000 | 1 | 1 | PT LUT data bus input delay, bit 47 |  |  |  | ptlut_db_inp_del_47
80000 | 54 | 0 | 1e | 000B60F0 | 8 | 000000000000001f | 1 | 1 | PT LUT data bus input delay, bit 48 |  |  |  | ptlut_db_inp_del_48
80000 | 54 | 0 | 1e | 000B60F0 | 8 | 00000000000003e0 | 1 | 1 | PT LUT data bus input delay, bit 49 |  |  |  | ptlut_db_inp_del_49
80000 | 54 | 0 | 1e | 000B60F0 | 8 | 0000000000007c00 | 1 | 1 | PT LUT data bus input delay, bit 50 |  |  |  | ptlut_db_inp_del_50
80000 | 54 | 0 | 1e | 000B60F0 | 8 | 00000000000f8000 | 1 | 1 | PT LUT data bus input delay, bit 51 |  |  |  | ptlut_db_inp_del_51
80000 | 54 | 0 | 1e | 000B60F0 | 8 | 0000000001f00000 | 1 | 1 | PT LUT data bus input delay, bit 52 |  |  |  | ptlut_db_inp_del_52
80000 | 54 | 0 | 1e | 000B60F0 | 8 | 000000003e000000 | 1 | 1 | PT LUT data bus input delay, bit 53 |  |  |  | ptlut_db_inp_del_53
80000 | 54 | 0 | 1e | 000B60F0 | 8 | 00000007c0000000 | 1 | 1 | PT LUT data bus input delay, bit 54 |  |  |  | ptlut_db_inp_del_54
80000 | 54 | 0 | 1e | 000B60F0 | 8 | 000000f800000000 | 1 | 1 | PT LUT data bus input delay, bit 55 |  |  |  | ptlut_db_inp_del_55
80000 | 54 | 0 | 1e | 000B60F0 | 8 | 00001f0000000000 | 1 | 1 | PT LUT data bus input delay, bit 56 |  |  |  | ptlut_db_inp_del_56
80000 | 54 | 0 | 1e | 000B60F0 | 8 | 0003e00000000000 | 1 | 1 | PT LUT data bus input delay, bit 57 |  |  |  | ptlut_db_inp_del_57
80000 | 54 | 0 | 1e | 000B60F0 | 8 | 007c000000000000 | 1 | 1 | PT LUT data bus input delay, bit 58 |  |  |  | ptlut_db_inp_del_58
80000 | 54 | 0 | 1e | 000B60F0 | 8 | 0f80000000000000 | 1 | 1 | PT LUT data bus input delay, bit 59 |  |  |  | ptlut_db_inp_del_59
80000 | 54 | 0 | 1f | 000B60F8 | 8 | 000000000000001f | 1 | 1 | PT LUT data bus input delay, bit 60 |  |  |  | ptlut_db_inp_del_60
80000 | 54 | 0 | 1f | 000B60F8 | 8 | 00000000000003e0 | 1 | 1 | PT LUT data bus input delay, bit 61 |  |  |  | ptlut_db_inp_del_61
80000 | 54 | 0 | 1f | 000B60F8 | 8 | 0000000000007c00 | 1 | 1 | PT LUT data bus input delay, bit 62 |  |  |  | ptlut_db_inp_del_62
80000 | 54 | 0 | 1f | 000B60F8 | 8 | 00000000000f8000 | 1 | 1 | PT LUT data bus input delay, bit 63 |  |  |  | ptlut_db_inp_del_63
80000 | 54 | 0 | 1f | 000B60F8 | 8 | 0000000001f00000 | 1 | 1 | PT LUT data bus input delay, bit 64 |  |  |  | ptlut_db_inp_del_64
80000 | 54 | 0 | 1f | 000B60F8 | 8 | 000000003e000000 | 1 | 1 | PT LUT data bus input delay, bit 65 |  |  |  | ptlut_db_inp_del_65
80000 | 54 | 0 | 1f | 000B60F8 | 8 | 00000007c0000000 | 1 | 1 | PT LUT data bus input delay, bit 66 |  |  |  | ptlut_db_inp_del_66
80000 | 54 | 0 | 1f | 000B60F8 | 8 | 000000f800000000 | 1 | 1 | PT LUT data bus input delay, bit 67 |  |  |  | ptlut_db_inp_del_67
80000 | 54 | 0 | 1f | 000B60F8 | 8 | 00001f0000000000 | 1 | 1 | PT LUT data bus input delay, bit 68 |  |  |  | ptlut_db_inp_del_68
80000 | 54 | 0 | 1f | 000B60F8 | 8 | 0003e00000000000 | 1 | 1 | PT LUT data bus input delay, bit 69 |  |  |  | ptlut_db_inp_del_69
80000 | 54 | 0 | 1f | 000B60F8 | 8 | 007c000000000000 | 1 | 1 | PT LUT data bus input delay, bit 70 |  |  |  | ptlut_db_inp_del_70
80000 | 54 | 0 | 1f | 000B60F8 | 8 | 0f80000000000000 | 1 | 1 | PT LUT data bus input delay, bit 71 |  |  |  | ptlut_db_inp_del_71
80000 | 54 | 0 | 20 | 000B6100 | 8 | 0fffffffffffffff | 1 | 1 | PT LUT data bus output delay, bits 11_00 |  | 11_00 |  | ptlut_db_out_del_bits_11_00
80000 | 54 | 0 | 21 | 000B6108 | 8 | 0fffffffffffffff | 1 | 1 | PT LUT data bus output delay, bits 23_12 |  | 23_12 |  | ptlut_db_out_del_bits_23_12
80000 | 54 | 0 | 22 | 000B6110 | 8 | 0fffffffffffffff | 1 | 1 | PT LUT data bus output delay, bits 35_24 |  | 35_24 |  | ptlut_db_out_del_bits_35_24
80000 | 54 | 0 | 23 | 000B6118 | 8 | 0fffffffffffffff | 1 | 1 | PT LUT data bus output delay, bits 47_36 |  | 47_36 |  | ptlut_db_out_del_bits_47_36
80000 | 54 | 0 | 24 | 000B6120 | 8 | 0fffffffffffffff | 1 | 1 | PT LUT data bus output delay, bits 59_48 |  | 59_48 |  | ptlut_db_out_del_bits_59_48
80000 | 54 | 0 | 25 | 000B6128 | 8 | 0fffffffffffffff | 1 | 1 | PT LUT data bus output delay, bits 71_60 |  | 71_60 |  | ptlut_db_out_del_bits_71_60
80000 | 54 | 0 | 20 | 000B6100 | 8 | 000000000000001f | 1 | 1 | PT LUT data bus output delay, bit 0 |  |  |  | ptlut_db_out_del_0
80000 | 54 | 0 | 20 | 000B6100 | 8 | 00000000000003e0 | 1 | 1 | PT LUT data bus output delay, bit 1 |  |  |  | ptlut_db_out_del_1
80000 | 54 | 0 | 20 | 000B6100 | 8 | 0000000000007c00 | 1 | 1 | PT LUT data bus output delay, bit 2 |  |  |  | ptlut_db_out_del_2
80000 | 54 | 0 | 20 | 000B6100 | 8 | 00000000000f8000 | 1 | 1 | PT LUT data bus output delay, bit 3 |  |  |  | ptlut_db_out_del_3
80000 | 54 | 0 | 20 | 000B6100 | 8 | 0000000001f00000 | 1 | 1 | PT LUT data bus output delay, bit 4 |  |  |  | ptlut_db_out_del_4
80000 | 54 | 0 | 20 | 000B6100 | 8 | 000000003e000000 | 1 | 1 | PT LUT data bus output delay, bit 5 |  |  |  | ptlut_db_out_del_5
80000 | 54 | 0 | 20 | 000B6100 | 8 | 00000007c0000000 | 1 | 1 | PT LUT data bus output delay, bit 6 |  |  |  | ptlut_db_out_del_6
80000 | 54 | 0 | 20 | 000B6100 | 8 | 000000f800000000 | 1 | 1 | PT LUT data bus output delay, bit 7 |  |  |  | ptlut_db_out_del_7
80000 | 54 | 0 | 20 | 000B6100 | 8 | 00001f0000000000 | 1 | 1 | PT LUT data bus output delay, bit 8 |  |  |  | ptlut_db_out_del_8
80000 | 54 | 0 | 20 | 000B6100 | 8 | 0003e00000000000 | 1 | 1 | PT LUT data bus output delay, bit 9 |  |  |  | ptlut_db_out_del_9
80000 | 54 | 0 | 20 | 000B6100 | 8 | 007c000000000000 | 1 | 1 | PT LUT data bus output delay, bit 10 |  |  |  | ptlut_db_out_del_10
80000 | 54 | 0 | 20 | 000B6100 | 8 | 0f80000000000000 | 1 | 1 | PT LUT data bus output delay, bit 11 |  |  |  | ptlut_db_out_del_11
80000 | 54 | 0 | 21 | 000B6108 | 8 | 000000000000001f | 1 | 1 | PT LUT data bus output delay, bit 12 |  |  |  | ptlut_db_out_del_12
80000 | 54 | 0 | 21 | 000B6108 | 8 | 00000000000003e0 | 1 | 1 | PT LUT data bus output delay, bit 13 |  |  |  | ptlut_db_out_del_13
80000 | 54 | 0 | 21 | 000B6108 | 8 | 0000000000007c00 | 1 | 1 | PT LUT data bus output delay, bit 14 |  |  |  | ptlut_db_out_del_14
80000 | 54 | 0 | 21 | 000B6108 | 8 | 00000000000f8000 | 1 | 1 | PT LUT data bus output delay, bit 15 |  |  |  | ptlut_db_out_del_15
80000 | 54 | 0 | 21 | 000B6108 | 8 | 0000000001f00000 | 1 | 1 | PT LUT data bus output delay, bit 16 |  |  |  | ptlut_db_out_del_16
80000 | 54 | 0 | 21 | 000B6108 | 8 | 000000003e000000 | 1 | 1 | PT LUT data bus output delay, bit 17 |  |  |  | ptlut_db_out_del_17
80000 | 54 | 0 | 21 | 000B6108 | 8 | 00000007c0000000 | 1 | 1 | PT LUT data bus output delay, bit 18 |  |  |  | ptlut_db_out_del_18
80000 | 54 | 0 | 21 | 000B6108 | 8 | 000000f800000000 | 1 | 1 | PT LUT data bus output delay, bit 19 |  |  |  | ptlut_db_out_del_19
80000 | 54 | 0 | 21 | 000B6108 | 8 | 00001f0000000000 | 1 | 1 | PT LUT data bus output delay, bit 20 |  |  |  | ptlut_db_out_del_20
80000 | 54 | 0 | 21 | 000B6108 | 8 | 0003e00000000000 | 1 | 1 | PT LUT data bus output delay, bit 21 |  |  |  | ptlut_db_out_del_21
80000 | 54 | 0 | 21 | 000B6108 | 8 | 007c000000000000 | 1 | 1 | PT LUT data bus output delay, bit 22 |  |  |  | ptlut_db_out_del_22
80000 | 54 | 0 | 21 | 000B6108 | 8 | 0f80000000000000 | 1 | 1 | PT LUT data bus output delay, bit 23 |  |  |  | ptlut_db_out_del_23
80000 | 54 | 0 | 22 | 000B6110 | 8 | 000000000000001f | 1 | 1 | PT LUT data bus output delay, bit 24 |  |  |  | ptlut_db_out_del_24
80000 | 54 | 0 | 22 | 000B6110 | 8 | 00000000000003e0 | 1 | 1 | PT LUT data bus output delay, bit 25 |  |  |  | ptlut_db_out_del_25
80000 | 54 | 0 | 22 | 000B6110 | 8 | 0000000000007c00 | 1 | 1 | PT LUT data bus output delay, bit 26 |  |  |  | ptlut_db_out_del_26
80000 | 54 | 0 | 22 | 000B6110 | 8 | 00000000000f8000 | 1 | 1 | PT LUT data bus output delay, bit 27 |  |  |  | ptlut_db_out_del_27
80000 | 54 | 0 | 22 | 000B6110 | 8 | 0000000001f00000 | 1 | 1 | PT LUT data bus output delay, bit 28 |  |  |  | ptlut_db_out_del_28
80000 | 54 | 0 | 22 | 000B6110 | 8 | 000000003e000000 | 1 | 1 | PT LUT data bus output delay, bit 29 |  |  |  | ptlut_db_out_del_29
80000 | 54 | 0 | 22 | 000B6110 | 8 | 00000007c0000000 | 1 | 1 | PT LUT data bus output delay, bit 30 |  |  |  | ptlut_db_out_del_30
80000 | 54 | 0 | 22 | 000B6110 | 8 | 000000f800000000 | 1 | 1 | PT LUT data bus output delay, bit 31 |  |  |  | ptlut_db_out_del_31
80000 | 54 | 0 | 22 | 000B6110 | 8 | 00001f0000000000 | 1 | 1 | PT LUT data bus output delay, bit 32 |  |  |  | ptlut_db_out_del_32
80000 | 54 | 0 | 22 | 000B6110 | 8 | 0003e00000000000 | 1 | 1 | PT LUT data bus output delay, bit 33 |  |  |  | ptlut_db_out_del_33
80000 | 54 | 0 | 22 | 000B6110 | 8 | 007c000000000000 | 1 | 1 | PT LUT data bus output delay, bit 34 |  |  |  | ptlut_db_out_del_34
80000 | 54 | 0 | 22 | 000B6110 | 8 | 0f80000000000000 | 1 | 1 | PT LUT data bus output delay, bit 35 |  |  |  | ptlut_db_out_del_35
80000 | 54 | 0 | 23 | 000B6118 | 8 | 000000000000001f | 1 | 1 | PT LUT data bus output delay, bit 36 |  |  |  | ptlut_db_out_del_36
80000 | 54 | 0 | 23 | 000B6118 | 8 | 00000000000003e0 | 1 | 1 | PT LUT data bus output delay, bit 37 |  |  |  | ptlut_db_out_del_37
80000 | 54 | 0 | 23 | 000B6118 | 8 | 0000000000007c00 | 1 | 1 | PT LUT data bus output delay, bit 38 |  |  |  | ptlut_db_out_del_38
80000 | 54 | 0 | 23 | 000B6118 | 8 | 00000000000f8000 | 1 | 1 | PT LUT data bus output delay, bit 39 |  |  |  | ptlut_db_out_del_39
80000 | 54 | 0 | 23 | 000B6118 | 8 | 0000000001f00000 | 1 | 1 | PT LUT data bus output delay, bit 40 |  |  |  | ptlut_db_out_del_40
80000 | 54 | 0 | 23 | 000B6118 | 8 | 000000003e000000 | 1 | 1 | PT LUT data bus output delay, bit 41 |  |  |  | ptlut_db_out_del_41
80000 | 54 | 0 | 23 | 000B6118 | 8 | 00000007c0000000 | 1 | 1 | PT LUT data bus output delay, bit 42 |  |  |  | ptlut_db_out_del_42
80000 | 54 | 0 | 23 | 000B6118 | 8 | 000000f800000000 | 1 | 1 | PT LUT data bus output delay, bit 43 |  |  |  | ptlut_db_out_del_43
80000 | 54 | 0 | 23 | 000B6118 | 8 | 00001f0000000000 | 1 | 1 | PT LUT data bus output delay, bit 44 |  |  |  | ptlut_db_out_del_44
80000 | 54 | 0 | 23 | 000B6118 | 8 | 0003e00000000000 | 1 | 1 | PT LUT data bus output delay, bit 45 |  |  |  | ptlut_db_out_del_45
80000 | 54 | 0 | 23 | 000B6118 | 8 | 007c000000000000 | 1 | 1 | PT LUT data bus output delay, bit 46 |  |  |  | ptlut_db_out_del_46
80000 | 54 | 0 | 23 | 000B6118 | 8 | 0f80000000000000 | 1 | 1 | PT LUT data bus output delay, bit 47 |  |  |  | ptlut_db_out_del_47
80000 | 54 | 0 | 24 | 000B6120 | 8 | 000000000000001f | 1 | 1 | PT LUT data bus output delay, bit 48 |  |  |  | ptlut_db_out_del_48
80000 | 54 | 0 | 24 | 000B6120 | 8 | 00000000000003e0 | 1 | 1 | PT LUT data bus output delay, bit 49 |  |  |  | ptlut_db_out_del_49
80000 | 54 | 0 | 24 | 000B6120 | 8 | 0000000000007c00 | 1 | 1 | PT LUT data bus output delay, bit 50 |  |  |  | ptlut_db_out_del_50
80000 | 54 | 0 | 24 | 000B6120 | 8 | 00000000000f8000 | 1 | 1 | PT LUT data bus output delay, bit 51 |  |  |  | ptlut_db_out_del_51
80000 | 54 | 0 | 24 | 000B6120 | 8 | 0000000001f00000 | 1 | 1 | PT LUT data bus output delay, bit 52 |  |  |  | ptlut_db_out_del_52
80000 | 54 | 0 | 24 | 000B6120 | 8 | 000000003e000000 | 1 | 1 | PT LUT data bus output delay, bit 53 |  |  |  | ptlut_db_out_del_53
80000 | 54 | 0 | 24 | 000B6120 | 8 | 00000007c0000000 | 1 | 1 | PT LUT data bus output delay, bit 54 |  |  |  | ptlut_db_out_del_54
80000 | 54 | 0 | 24 | 000B6120 | 8 | 000000f800000000 | 1 | 1 | PT LUT data bus output delay, bit 55 |  |  |  | ptlut_db_out_del_55
80000 | 54 | 0 | 24 | 000B6120 | 8 | 00001f0000000000 | 1 | 1 | PT LUT data bus output delay, bit 56 |  |  |  | ptlut_db_out_del_56
80000 | 54 | 0 | 24 | 000B6120 | 8 | 0003e00000000000 | 1 | 1 | PT LUT data bus output delay, bit 57 |  |  |  | ptlut_db_out_del_57
80000 | 54 | 0 | 24 | 000B6120 | 8 | 007c000000000000 | 1 | 1 | PT LUT data bus output delay, bit 58 |  |  |  | ptlut_db_out_del_58
80000 | 54 | 0 | 24 | 000B6120 | 8 | 0f80000000000000 | 1 | 1 | PT LUT data bus output delay, bit 59 |  |  |  | ptlut_db_out_del_59
80000 | 54 | 0 | 25 | 000B6128 | 8 | 000000000000001f | 1 | 1 | PT LUT data bus output delay, bit 60 |  |  |  | ptlut_db_out_del_60
80000 | 54 | 0 | 25 | 000B6128 | 8 | 00000000000003e0 | 1 | 1 | PT LUT data bus output delay, bit 61 |  |  |  | ptlut_db_out_del_61
80000 | 54 | 0 | 25 | 000B6128 | 8 | 0000000000007c00 | 1 | 1 | PT LUT data bus output delay, bit 62 |  |  |  | ptlut_db_out_del_62
80000 | 54 | 0 | 25 | 000B6128 | 8 | 00000000000f8000 | 1 | 1 | PT LUT data bus output delay, bit 63 |  |  |  | ptlut_db_out_del_63
80000 | 54 | 0 | 25 | 000B6128 | 8 | 0000000001f00000 | 1 | 1 | PT LUT data bus output delay, bit 64 |  |  |  | ptlut_db_out_del_64
80000 | 54 | 0 | 25 | 000B6128 | 8 | 000000003e000000 | 1 | 1 | PT LUT data bus output delay, bit 65 |  |  |  | ptlut_db_out_del_65
80000 | 54 | 0 | 25 | 000B6128 | 8 | 00000007c0000000 | 1 | 1 | PT LUT data bus output delay, bit 66 |  |  |  | ptlut_db_out_del_66
80000 | 54 | 0 | 25 | 000B6128 | 8 | 000000f800000000 | 1 | 1 | PT LUT data bus output delay, bit 67 |  |  |  | ptlut_db_out_del_67
80000 | 54 | 0 | 25 | 000B6128 | 8 | 00001f0000000000 | 1 | 1 | PT LUT data bus output delay, bit 68 |  |  |  | ptlut_db_out_del_68
80000 | 54 | 0 | 25 | 000B6128 | 8 | 0003e00000000000 | 1 | 1 | PT LUT data bus output delay, bit 69 |  |  |  | ptlut_db_out_del_69
80000 | 54 | 0 | 25 | 000B6128 | 8 | 007c000000000000 | 1 | 1 | PT LUT data bus output delay, bit 70 |  |  |  | ptlut_db_out_del_70
80000 | 54 | 0 | 25 | 000B6128 | 8 | 0f80000000000000 | 1 | 1 | PT LUT data bus output delay, bit 71 |  |  |  | ptlut_db_out_del_71
80000 | 54 | 0 | 26 | 000B6130 | 8 | 000000000000001f | 1 | 1 | PT LUT input clock delay |  |  |  | ptlut_inp_clk_del
80000 | 54 | 0 | 27 | 000B6138 | 8 | 0000000000000fff | 1 | 1 | PT LUT write terminal count |  |  |  | ptlut_wr_term_count
80000 | 54 | 0 | 27 | 000B6138 | 8 | 0000000000fff000 | 1 | 1 | PT LUT read terminal count |  |  |  | ptlut_rd_term_count
80000 | 54 | 0 | 27 | 000B6138 | 8 | 000000003f000000 | 1 | 1 | PT LUT write latency |  |  |  | ptlut_wr_latency
80000 | 54 | 0 | 27 | 000B6138 | 8 | 0000000fc0000000 | 1 | 1 | PT LUT read latency |  |  |  | ptlut_rd_latency
80000 | 54 | 0 | 27 | 000B6138 | 8 | 0000001000000000 | 1 | 1 | PT LUT write phase shift |  |  |  | ptlut_wr_phase_shift
80000 | 54 | 0 | 27 | 000B6138 | 8 | 0000002000000000 | 1 | 1 | PT LUT read phase shift |  |  |  | ptlut_rd_phase_shift
80000 | 54 | 0 | 27 | 000B6138 | 8 | 000007c000000000 | 1 | 1 | PT LUT dual-port memory write delay |  |  |  | ptlut_dpm_wr_del
80000 | 54 | 0 | 27 | 000B6138 | 8 | 0000f80000000000 | 1 | 1 | PT LUT write quad delay |  |  |  | ptlut_wr_quad_del
80000 | 54 | 0 | 27 | 000B6138 | 8 | 001f000000000000 | 1 | 1 | PT LUT read quad delay |  |  |  | ptlut_rd_quad_del
80000 | 54 | 0 | 27 | 000B6138 | 8 | 0020000000000000 | 1 | 1 | PT LUT refresh enable |  |  |  | ptlut_refresh_en
80000 | 54 | 0 | 27 | 000B6138 | 8 | 0040000000000000 | 1 | 1 | reserved
80000 | 54 | 0 | 27 | 000B6138 | 8 | 0380000000000000 | 1 | 1 | PT LUT bank timeout after read |  |  |  | ptlut_rd_bank_timeout
80000 | 54 | 0 | 27 | 000B6138 | 8 | 1c00000000000000 | 1 | 1 | PT LUT bank timeout after refresh |  |  |  | ptlut_refresh_bank_timout
80000 | 54 | 0 | 27 | 000B6138 | 8 | e000000000000000 | 1 | 1 | PT LUT core request mask |  |  |  | ptlut_core_rq_mask
80000 | 54 | 0 | 28 | 000B6140 | 8 | 0000000000000001 | 1 | 0 | PRBS error detected | 1a | 02 | ME1a/02 | prbs_err_me1a_02 | prbs_err_
80000 | 54 | 0 | 28 | 000B6140 | 8 | 0000000000000002 | 1 | 0 | PRBS error detected | 1a | 03 | ME1a/03 | prbs_err_me1a_03 | prbs_err_
80000 | 54 | 0 | 28 | 000B6140 | 8 | 0000000000000004 | 1 | 0 | PRBS error detected | 1a | 04 | ME1a/04 | prbs_err_me1a_04 | prbs_err_
80000 | 54 | 0 | 28 | 000B6140 | 8 | 0000000000000008 | 1 | 0 | PRBS error detected | 1a | 05 | ME1a/05 | prbs_err_me1a_05 | prbs_err_
80000 | 54 | 0 | 28 | 000B6140 | 8 | 0000000000000010 | 1 | 0 | PRBS error detected | 1a | 06 | ME1a/06 | prbs_err_me1a_06 | prbs_err_
80000 | 54 | 0 | 28 | 000B6140 | 8 | 0000000000000020 | 1 | 0 | PRBS error detected | 1a | 07 | ME1a/07 | prbs_err_me1a_07 | prbs_err_
80000 | 54 | 0 | 28 | 000B6140 | 8 | 0000000000000040 | 1 | 0 | PRBS error detected | 1a | 08 | ME1a/08 | prbs_err_me1a_08 | prbs_err_
80000 | 54 | 0 | 28 | 000B6140 | 8 | 0000000000000080 | 1 | 0 | PRBS error detected | 1a | 09 | ME1a/09 | prbs_err_me1a_09 | prbs_err_
80000 | 54 | 0 | 28 | 000B6140 | 8 | 0000000000000100 | 1 | 0 | PRBS error detected | 1b | 02 | ME1b/02 | prbs_err_me1b_02 | prbs_err_
80000 | 54 | 0 | 28 | 000B6140 | 8 | 0000000000000200 | 1 | 0 | PRBS error detected | 1b | 03 | ME1b/03 | prbs_err_me1b_03 | prbs_err_
80000 | 54 | 0 | 28 | 000B6140 | 8 | 0000000000000400 | 1 | 0 | PRBS error detected | 1b | 04 | ME1b/04 | prbs_err_me1b_04 | prbs_err_
80000 | 54 | 0 | 28 | 000B6140 | 8 | 0000000000000800 | 1 | 0 | PRBS error detected | 1b | 05 | ME1b/05 | prbs_err_me1b_05 | prbs_err_
80000 | 54 | 0 | 28 | 000B6140 | 8 | 0000000000001000 | 1 | 0 | PRBS error detected | 1b | 06 | ME1b/06 | prbs_err_me1b_06 | prbs_err_
80000 | 54 | 0 | 28 | 000B6140 | 8 | 0000000000002000 | 1 | 0 | PRBS error detected | 1b | 07 | ME1b/07 | prbs_err_me1b_07 | prbs_err_
80000 | 54 | 0 | 28 | 000B6140 | 8 | 0000000000004000 | 1 | 0 | PRBS error detected | 1b | 08 | ME1b/08 | prbs_err_me1b_08 | prbs_err_
80000 | 54 | 0 | 28 | 000B6140 | 8 | 0000000000008000 | 1 | 0 | PRBS error detected | 1b | 09 | ME1b/09 | prbs_err_me1b_09 | prbs_err_
80000 | 54 | 0 | 28 | 000B6140 | 8 | 0000000000010000 | 1 | 0 | PRBS error detected | 2 | 02 | ME2/02 | prbs_err_me2_02 | prbs_err_
80000 | 54 | 0 | 28 | 000B6140 | 8 | 0000000000020000 | 1 | 0 | PRBS error detected | 2 | 03 | ME2/03 | prbs_err_me2_03 | prbs_err_
80000 | 54 | 0 | 28 | 000B6140 | 8 | 0000000000040000 | 1 | 0 | PRBS error detected | 2 | 04 | ME2/04 | prbs_err_me2_04 | prbs_err_
80000 | 54 | 0 | 28 | 000B6140 | 8 | 0000000000080000 | 1 | 0 | PRBS error detected | 2 | 05 | ME2/05 | prbs_err_me2_05 | prbs_err_
80000 | 54 | 0 | 28 | 000B6140 | 8 | 0000000000100000 | 1 | 0 | PRBS error detected | 2 | 06 | ME2/06 | prbs_err_me2_06 | prbs_err_
80000 | 54 | 0 | 28 | 000B6140 | 8 | 0000000000200000 | 1 | 0 | PRBS error detected | 2 | 07 | ME2/07 | prbs_err_me2_07 | prbs_err_
80000 | 54 | 0 | 28 | 000B6140 | 8 | 0000000000400000 | 1 | 0 | PRBS error detected | 2 | 08 | ME2/08 | prbs_err_me2_08 | prbs_err_
80000 | 54 | 0 | 28 | 000B6140 | 8 | 0000000000800000 | 1 | 0 | PRBS error detected | 2 | 09 | ME2/09 | prbs_err_me2_09 | prbs_err_
80000 | 54 | 0 | 28 | 000B6140 | 8 | 0000000001000000 | 1 | 0 | PRBS error detected | 3 | 02 | ME3/02 | prbs_err_me3_02 | prbs_err_
80000 | 54 | 0 | 28 | 000B6140 | 8 | 0000000002000000 | 1 | 0 | PRBS error detected | 3 | 03 | ME3/03 | prbs_err_me3_03 | prbs_err_
80000 | 54 | 0 | 28 | 000B6140 | 8 | 0000000004000000 | 1 | 0 | PRBS error detected | 3 | 04 | ME3/04 | prbs_err_me3_04 | prbs_err_
80000 | 54 | 0 | 28 | 000B6140 | 8 | 0000000008000000 | 1 | 0 | PRBS error detected | 3 | 05 | ME3/05 | prbs_err_me3_05 | prbs_err_
80000 | 54 | 0 | 28 | 000B6140 | 8 | 0000000010000000 | 1 | 0 | PRBS error detected | 3 | 06 | ME3/06 | prbs_err_me3_06 | prbs_err_
80000 | 54 | 0 | 28 | 000B6140 | 8 | 0000000020000000 | 1 | 0 | PRBS error detected | 3 | 07 | ME3/07 | prbs_err_me3_07 | prbs_err_
80000 | 54 | 0 | 28 | 000B6140 | 8 | 0000000040000000 | 1 | 0 | PRBS error detected | 3 | 08 | ME3/08 | prbs_err_me3_08 | prbs_err_
80000 | 54 | 0 | 28 | 000B6140 | 8 | 0000000080000000 | 1 | 0 | PRBS error detected | 3 | 09 | ME3/09 | prbs_err_me3_09 | prbs_err_
80000 | 54 | 0 | 28 | 000B6140 | 8 | 0000000100000000 | 1 | 0 | PRBS error detected | 4 | 02 | ME4/02 | prbs_err_me4_02 | prbs_err_
80000 | 54 | 0 | 28 | 000B6140 | 8 | 0000000200000000 | 1 | 0 | PRBS error detected | 4 | 03 | ME4/03 | prbs_err_me4_03 | prbs_err_
80000 | 54 | 0 | 28 | 000B6140 | 8 | 0000000400000000 | 1 | 0 | PRBS error detected | 4 | 04 | ME4/04 | prbs_err_me4_04 | prbs_err_
80000 | 54 | 0 | 28 | 000B6140 | 8 | 0000000800000000 | 1 | 0 | PRBS error detected | 4 | 05 | ME4/05 | prbs_err_me4_05 | prbs_err_
80000 | 54 | 0 | 28 | 000B6140 | 8 | 0000001000000000 | 1 | 0 | PRBS error detected | 4 | 06 | ME4/06 | prbs_err_me4_06 | prbs_err_
80000 | 54 | 0 | 28 | 000B6140 | 8 | 0000002000000000 | 1 | 0 | PRBS error detected | 4 | 07 | ME4/07 | prbs_err_me4_07 | prbs_err_
80000 | 54 | 0 | 28 | 000B6140 | 8 | 0000004000000000 | 1 | 0 | PRBS error detected | 4 | 08 | ME4/08 | prbs_err_me4_08 | prbs_err_
80000 | 54 | 0 | 28 | 000B6140 | 8 | 0000008000000000 | 1 | 0 | PRBS error detected | 4 | 09 | ME4/09 | prbs_err_me4_09 | prbs_err_
80000 | 54 | 0 | 28 | 000B6140 | 8 | 0000010000000000 | 1 | 0 | PRBS error detected | 1n | 03 | ME1n/03 | prbs_err_me1n_03 | prbs_err_
80000 | 54 | 0 | 28 | 000B6140 | 8 | 0000020000000000 | 1 | 0 | PRBS error detected | 1n | 06 | ME1n/06 | prbs_err_me1n_06 | prbs_err_
80000 | 54 | 0 | 28 | 000B6140 | 8 | 0000040000000000 | 1 | 0 | PRBS error detected | 1n | 09 | ME1n/09 | prbs_err_me1n_09 | prbs_err_
80000 | 54 | 0 | 28 | 000B6140 | 8 | 0000080000000000 | 1 | 0 | PRBS error detected | 2n | 03 | ME2n/03 | prbs_err_me2n_03 | prbs_err_
80000 | 54 | 0 | 28 | 000B6140 | 8 | 0000100000000000 | 1 | 0 | PRBS error detected | 2n | 09 | ME2n/09 | prbs_err_me2n_09 | prbs_err_
80000 | 54 | 0 | 28 | 000B6140 | 8 | 0000200000000000 | 1 | 0 | PRBS error detected | 3n | 03 | ME3n/03 | prbs_err_me3n_03 | prbs_err_
80000 | 54 | 0 | 28 | 000B6140 | 8 | 0000400000000000 | 1 | 0 | PRBS error detected | 3n | 09 | ME3n/09 | prbs_err_me3n_09 | prbs_err_
80000 | 54 | 0 | 28 | 000B6140 | 8 | 0000800000000000 | 1 | 0 | PRBS error detected | 4n | 03 | ME4n/03 | prbs_err_me4n_03 | prbs_err_
80000 | 54 | 0 | 28 | 000B6140 | 8 | 0001000000000000 | 1 | 0 | PRBS error detected | 4n | 09 | ME4n/09 | prbs_err_me4n_09 | prbs_err_
80000 | 54 | 0 | 32 | 000B6190 | 8 | 000000000000007f | 1 | 1 | Theta window for track building in zones 1,2,3 |  |  |  | th_window
80000 | 54 | 0 | 32 | 000B6190 | 8 | 0000000000000f00 | 1 | 1 | stub delay for two-muon trigger |  |  |  | delay_two_mu
80000 | 54 | 0 | 32 | 000B6190 | 8 | 0000000000001000 | 1 | 1 | enable single stub trigger |  |  |  | single_en
80000 | 54 | 0 | 32 | 000B6190 | 8 | 0000000000002000 | 1 | 1 | enable two-muon trigger |  |  |  | two_mu_en
80000 | 54 | 0 | 32 | 000B6190 | 8 | 0000000000004000 | 1 | 1 | enable low theta mode 7 promotion to mode 12 |  |  |  | low_th_promote
80000 | 54 | 0 | 32 | 000B6190 | 8 | 0000000000008000 | 1 | 1 | enable using RPC data for track finding |  |  |  | use_rpc
80000 | 54 | 0 | 32 | 000B6190 | 8 | 00000000007f0000 | 1 | 1 | Theta window for track building in zone 0 |  |  |  | th_window_z0
80000 | 54 | 0 | 32 | 000B6190 | 8 | 0000000000800000 | 1 | 1 | enable same BX requirement for 2-station tracks |  |  |  | two_st_tight_timing
80000 | 54 | 0 | 32 | 000B6190 | 8 | 0000000007000000 | 1 | 1 | single stub trigger delay |  |  |  | single_delay
80000 | 54 | 0 | 32 | 000B6190 | 8 | 0000000078000000 | 1 | 1 | high-multiplicity trigger delay |  |  |  | hmt_delay
80000 | 54 | 0 | 32 | 000B6190 | 8 | 0000000080000000 | 1 | 1 | enable using GEM data for track finding |  |  |  | use_gem
80000 | 54 | 0 | 33 | 000B6198 | 8 | 0000000003ffffff | 1 | 0 | LCT rate counter | 1a | 01 | ME1a/01 | rate_lct_me1a_01 | rate_lct_
80000 | 54 | 0 | 33 | 000B6198 | 8 | 03ffffff00000000 | 1 | 0 | LCT rate counter | 1a | 02 | ME1a/02 | rate_lct_me1a_02 | rate_lct_
80000 | 54 | 0 | 34 | 000B61A0 | 8 | 0000000003ffffff | 1 | 0 | LCT rate counter | 1a | 03 | ME1a/03 | rate_lct_me1a_03 | rate_lct_
80000 | 54 | 0 | 34 | 000B61A0 | 8 | 03ffffff00000000 | 1 | 0 | LCT rate counter | 1a | 04 | ME1a/04 | rate_lct_me1a_04 | rate_lct_
80000 | 54 | 0 | 35 | 000B61A8 | 8 | 0000000003ffffff | 1 | 0 | LCT rate counter | 1a | 05 | ME1a/05 | rate_lct_me1a_05 | rate_lct_
80000 | 54 | 0 | 35 | 000B61A8 | 8 | 03ffffff00000000 | 1 | 0 | LCT rate counter | 1a | 06 | ME1a/06 | rate_lct_me1a_06 | rate_lct_
80000 | 54 | 0 | 36 | 000B61B0 | 8 | 0000000003ffffff | 1 | 0 | LCT rate counter | 1a | 07 | ME1a/07 | rate_lct_me1a_07 | rate_lct_
80000 | 54 | 0 | 36 | 000B61B0 | 8 | 03ffffff00000000 | 1 | 0 | LCT rate counter | 1a | 08 | ME1a/08 | rate_lct_me1a_08 | rate_lct_
80000 | 54 | 0 | 37 | 000B61B8 | 8 | 0000000003ffffff | 1 | 0 | LCT rate counter | 1a | 09 | ME1a/09 | rate_lct_me1a_09 | rate_lct_
80000 | 54 | 0 | 37 | 000B61B8 | 8 | 03ffffff00000000 | 1 | 0 | Track rate counter |  |  |  | rate_track_0_1
80000 | 54 | 0 | 38 | 000B61C0 | 8 | 0000000003ffffff | 1 | 0 | LCT rate counter | 1b | 01 | ME1b/01 | rate_lct_me1b_01 | rate_lct_
80000 | 54 | 0 | 38 | 000B61C0 | 8 | 03ffffff00000000 | 1 | 0 | LCT rate counter | 1b | 02 | ME1b/02 | rate_lct_me1b_02 | rate_lct_
80000 | 54 | 0 | 39 | 000B61C8 | 8 | 0000000003ffffff | 1 | 0 | LCT rate counter | 1b | 03 | ME1b/03 | rate_lct_me1b_03 | rate_lct_
80000 | 54 | 0 | 39 | 000B61C8 | 8 | 03ffffff00000000 | 1 | 0 | LCT rate counter | 1b | 04 | ME1b/04 | rate_lct_me1b_04 | rate_lct_
80000 | 54 | 0 | 3a | 000B61D0 | 8 | 0000000003ffffff | 1 | 0 | LCT rate counter | 1b | 05 | ME1b/05 | rate_lct_me1b_05 | rate_lct_
80000 | 54 | 0 | 3a | 000B61D0 | 8 | 03ffffff00000000 | 1 | 0 | LCT rate counter | 1b | 06 | ME1b/06 | rate_lct_me1b_06 | rate_lct_
80000 | 54 | 0 | 3b | 000B61D8 | 8 | 0000000003ffffff | 1 | 0 | LCT rate counter | 1b | 07 | ME1b/07 | rate_lct_me1b_07 | rate_lct_
80000 | 54 | 0 | 3b | 000B61D8 | 8 | 03ffffff00000000 | 1 | 0 | LCT rate counter | 1b | 08 | ME1b/08 | rate_lct_me1b_08 | rate_lct_
80000 | 54 | 0 | 3c | 000B61E0 | 8 | 0000000003ffffff | 1 | 0 | LCT rate counter | 1b | 09 | ME1b/09 | rate_lct_me1b_09 | rate_lct_
80000 | 54 | 0 | 3c | 000B61E0 | 8 | 03ffffff00000000 | 1 | 0 | Track rate counter |  |  |  | rate_track_1_1
80000 | 54 | 0 | 3d | 000B61E8 | 8 | 0000000003ffffff | 1 | 0 | LCT rate counter | 2 | 01 | ME2/01 | rate_lct_me2_01 | rate_lct_
80000 | 54 | 0 | 3d | 000B61E8 | 8 | 03ffffff00000000 | 1 | 0 | LCT rate counter | 2 | 02 | ME2/02 | rate_lct_me2_02 | rate_lct_
80000 | 54 | 0 | 3e | 000B61F0 | 8 | 0000000003ffffff | 1 | 0 | LCT rate counter | 2 | 03 | ME2/03 | rate_lct_me2_03 | rate_lct_
80000 | 54 | 0 | 3e | 000B61F0 | 8 | 03ffffff00000000 | 1 | 0 | LCT rate counter | 2 | 04 | ME2/04 | rate_lct_me2_04 | rate_lct_
80000 | 54 | 0 | 3f | 000B61F8 | 8 | 0000000003ffffff | 1 | 0 | LCT rate counter | 2 | 05 | ME2/05 | rate_lct_me2_05 | rate_lct_
80000 | 54 | 0 | 3f | 000B61F8 | 8 | 03ffffff00000000 | 1 | 0 | LCT rate counter | 2 | 06 | ME2/06 | rate_lct_me2_06 | rate_lct_
80000 | 54 | 0 | 40 | 000B6200 | 8 | 0000000003ffffff | 1 | 0 | LCT rate counter | 2 | 07 | ME2/07 | rate_lct_me2_07 | rate_lct_
80000 | 54 | 0 | 40 | 000B6200 | 8 | 03ffffff00000000 | 1 | 0 | LCT rate counter | 2 | 08 | ME2/08 | rate_lct_me2_08 | rate_lct_
80000 | 54 | 0 | 41 | 000B6208 | 8 | 0000000003ffffff | 1 | 0 | LCT rate counter | 2 | 09 | ME2/09 | rate_lct_me2_09 | rate_lct_
80000 | 54 | 0 | 41 | 000B6208 | 8 | 03ffffff00000000 | 1 | 0 | Track rate counter |  |  |  | rate_track_2_1
80000 | 54 | 0 | 42 | 000B6210 | 8 | 0000000003ffffff | 1 | 0 | LCT rate counter | 3 | 01 | ME3/01 | rate_lct_me3_01 | rate_lct_
80000 | 54 | 0 | 42 | 000B6210 | 8 | 03ffffff00000000 | 1 | 0 | LCT rate counter | 3 | 02 | ME3/02 | rate_lct_me3_02 | rate_lct_
80000 | 54 | 0 | 43 | 000B6218 | 8 | 0000000003ffffff | 1 | 0 | LCT rate counter | 3 | 03 | ME3/03 | rate_lct_me3_03 | rate_lct_
80000 | 54 | 0 | 43 | 000B6218 | 8 | 03ffffff00000000 | 1 | 0 | LCT rate counter | 3 | 04 | ME3/04 | rate_lct_me3_04 | rate_lct_
80000 | 54 | 0 | 44 | 000B6220 | 8 | 0000000003ffffff | 1 | 0 | LCT rate counter | 3 | 05 | ME3/05 | rate_lct_me3_05 | rate_lct_
80000 | 54 | 0 | 44 | 000B6220 | 8 | 03ffffff00000000 | 1 | 0 | LCT rate counter | 3 | 06 | ME3/06 | rate_lct_me3_06 | rate_lct_
80000 | 54 | 0 | 45 | 000B6228 | 8 | 0000000003ffffff | 1 | 0 | LCT rate counter | 3 | 07 | ME3/07 | rate_lct_me3_07 | rate_lct_
80000 | 54 | 0 | 45 | 000B6228 | 8 | 03ffffff00000000 | 1 | 0 | LCT rate counter | 3 | 08 | ME3/08 | rate_lct_me3_08 | rate_lct_
80000 | 54 | 0 | 46 | 000B6230 | 8 | 0000000003ffffff | 1 | 0 | LCT rate counter | 3 | 09 | ME3/09 | rate_lct_me3_09 | rate_lct_
80000 | 54 | 0 | 46 | 000B6230 | 8 | 03ffffff00000000 | 1 | 0 | Track rate counter |  |  |  | rate_track_0_2
80000 | 54 | 0 | 47 | 000B6238 | 8 | 0000000003ffffff | 1 | 0 | LCT rate counter | 4 | 01 | ME4/01 | rate_lct_me4_01 | rate_lct_
80000 | 54 | 0 | 47 | 000B6238 | 8 | 03ffffff00000000 | 1 | 0 | LCT rate counter | 4 | 02 | ME4/02 | rate_lct_me4_02 | rate_lct_
80000 | 54 | 0 | 48 | 000B6240 | 8 | 0000000003ffffff | 1 | 0 | LCT rate counter | 4 | 03 | ME4/03 | rate_lct_me4_03 | rate_lct_
80000 | 54 | 0 | 48 | 000B6240 | 8 | 03ffffff00000000 | 1 | 0 | LCT rate counter | 4 | 04 | ME4/04 | rate_lct_me4_04 | rate_lct_
80000 | 54 | 0 | 49 | 000B6248 | 8 | 0000000003ffffff | 1 | 0 | LCT rate counter | 4 | 05 | ME4/05 | rate_lct_me4_05 | rate_lct_
80000 | 54 | 0 | 49 | 000B6248 | 8 | 03ffffff00000000 | 1 | 0 | LCT rate counter | 4 | 06 | ME4/06 | rate_lct_me4_06 | rate_lct_
80000 | 54 | 0 | 4a | 000B6250 | 8 | 0000000003ffffff | 1 | 0 | LCT rate counter | 4 | 07 | ME4/07 | rate_lct_me4_07 | rate_lct_
80000 | 54 | 0 | 4a | 000B6250 | 8 | 03ffffff00000000 | 1 | 0 | LCT rate counter | 4 | 08 | ME4/08 | rate_lct_me4_08 | rate_lct_
80000 | 54 | 0 | 4b | 000B6258 | 8 | 0000000003ffffff | 1 | 0 | LCT rate counter | 4 | 09 | ME4/09 | rate_lct_me4_09 | rate_lct_
80000 | 54 | 0 | 4b | 000B6258 | 8 | 03ffffff00000000 | 1 | 0 | Track rate counter |  |  |  | rate_track_1_2
80000 | 54 | 0 | 4c | 000B6260 | 8 | 0000000003ffffff | 1 | 0 | LCT rate counter | 1n | 03 | ME1n/03 | rate_lct_me1n_03 | rate_lct_
80000 | 54 | 0 | 4c | 000B6260 | 8 | 03ffffff00000000 | 1 | 0 | LCT rate counter | 1n | 06 | ME1n/06 | rate_lct_me1n_06 | rate_lct_
80000 | 54 | 0 | 4d | 000B6268 | 8 | 0000000003ffffff | 1 | 0 | LCT rate counter | 1n | 09 | ME1n/09 | rate_lct_me1n_09 | rate_lct_
80000 | 54 | 0 | 4d | 000B6268 | 8 | 03ffffff00000000 | 1 | 0 | LCT rate counter | 2n | 03 | ME2n/03 | rate_lct_me2n_03 | rate_lct_
80000 | 54 | 0 | 4e | 000B6270 | 8 | 0000000003ffffff | 1 | 0 | LCT rate counter | 2n | 09 | ME2n/09 | rate_lct_me2n_09 | rate_lct_
80000 | 54 | 0 | 4e | 000B6270 | 8 | 03ffffff00000000 | 1 | 0 | LCT rate counter | 3n | 03 | ME3n/03 | rate_lct_me3n_03 | rate_lct_
80000 | 54 | 0 | 4f | 000B6278 | 8 | 0000000003ffffff | 1 | 0 | LCT rate counter | 3n | 09 | ME3n/09 | rate_lct_me3n_09 | rate_lct_
80000 | 54 | 0 | 4f | 000B6278 | 8 | 03ffffff00000000 | 1 | 0 | LCT rate counter | 4n | 03 | ME4n/03 | rate_lct_me4n_03 | rate_lct_
80000 | 54 | 0 | 50 | 000B6280 | 8 | 0000000003ffffff | 1 | 0 | LCT rate counter | 4n | 09 | ME4n/09 | rate_lct_me4n_09 | rate_lct_
80000 | 54 | 0 | 50 | 000B6280 | 8 | 03ffffff00000000 | 1 | 0 | Track rate counter |  |  |  | rate_track_2_2
80000 | 54 | 0 | 2f | 000B6178 | 8 | 00000000000000ff | 1 | 1 | DAQ L1A delay |  |  |  | daq_l1a_del
80000 | 54 | 0 | 2f | 000B6178 | 8 | 0000000000000700 | 1 | 1 | DAQ L1A window |  |  |  | daq_l1a_window
80000 | 54 | 0 | 2f | 000B6178 | 8 | 000000000007f800 | 1 | 1 | DAQ Valid OR delay |  |  |  | daq_valor_delay
80000 | 54 | 0 | 2f | 000B6178 | 8 | 0000000000380000 | 1 | 1 | DAQ Valid OR window |  |  |  | daq_valor_window
80000 | 54 | 0 | 2f | 000B6178 | 8 | 00000003ffc00000 | 1 | 1 | DAQ BXN offset |  |  |  | daq_bxn_offset
80000 | 54 | 0 | 2f | 000B6178 | 8 | 0003fffc00000000 | 1 | 1 | DAQ board ID |  |  |  | daq_brd_id
80000 | 54 | 0 | 2f | 000B6178 | 8 | 0004000000000000 | 1 | 1 | DAQ stress test enable |  |  |  | daq_stress_en
80000 | 54 | 0 | 2f | 000B6178 | 8 | 0008000000000000 | 1 | 1 | DAQ enable AMC13 easy mode |  |  |  | daq_amc13_easy_en
80000 | 54 | 0 | 2f | 000B6178 | 8 | 0010000000000000 | 1 | 1 | DAQ report data without valid tracks |  |  |  | daq_report_wo_track
80000 | 54 | 0 | 2f | 000B6178 | 8 | 00e0000000000000 | 1 | 1 | DAQ RPC hits late by |  |  |  | daq_rpc_late_by
80000 | 54 | 0 | 2f | 000B6178 | 8 | 0100000000000000 | 1 | 1 | DAQ use PT generated by Neural Net |  |  |  | daq_use_nn_pt
80000 | 54 | 0 | 2f | 000B6178 | 8 | 0200000000000000 | 1 | 1 | DAQ report GEM |  |  |  | daq_report_gem
80000 | 54 | 0 | 2f | 000B6178 | 8 | 0C00000000000000 | 1 | 1 | DAQ stress prescale |  |  |  | daq_stress_prescale
80000 | 54 | 0 | 2f | 000B6178 | 8 | 1000000000000000 | 1 | 1 | DAQ stress RPC |  |  |  | daq_stress_rpc
80000 | 54 | 0 | 2f | 000B6178 | 8 | 2000000000000000 | 1 | 1 | DAQ stress GEM |  |  |  | daq_stress_gem
80000 | 54 | 0 | 30 | 000B6180 | 8 | 000000000000ffff | 1 | 0 | AMC13 not-ready counter |  |  |  | amc13_not_ready_cnt
80000 | 54 | 0 | 30 | 000B6180 | 8 | 00000000ffff0000 | 1 | 0 | AMC13 FIFO-almost-full counter |  |  |  | amc13_fifo_full_cnt
80000 | 54 | 0 | 31 | 000B6188 | 8 | 00000000000007ff | 1 | 0 | DAQ OOS counter |  |  |  | daq_oos_cnt
80000 | 54 | 0 | 31 | 000B6188 | 8 | 00000000003ff800 | 1 | 0 | DAQ BSY counter |  |  |  | daq_bsy_cnt
80000 | 54 | 0 | 31 | 000B6188 | 8 | 00000001ffc00000 | 1 | 0 | DAQ WOF counter |  |  |  | daq_wof_cnt
80000 | 54 | 0 | 31 | 000B6188 | 8 | 00000ffe00000000 | 1 | 0 | DAQ RDY counter |  |  |  | daq_rdy_cnt
80000 | 54 | 0 | 31 | 000B6188 | 8 | 007ff00000000000 | 1 | 0 | DAQ Illegal state counter |  |  |  | daq_ill_cnt
80000 | 54 | 0 | 31 | 000B6188 | 8 | 0780000000000000 | 1 | 0 | DAQ TTS state |  |  |  | daq_tts_state
80000 | 54 | 0 | 31 | 000B6188 | 8 | 0800000000000000 | 1 | 0 | DAQ AMC13 ready state |  |  |  | amc13_ready_state
80000 | 54 | 0 | 31 | 000B6188 | 8 | 1000000000000000 | 1 | 0 | DAQ AMC13 easy mode triggered |  |  |  | amc13_easy_triggered
80000 | 54 | 0 | 52 | 000B6290 | 8 | 0000000000000001 | 1 | 1 | use BC0 from CSCID=1 | 1a | 01 | ME1a/01 | use_bc0_ch1_me1a_01 | use_bc0_ch1_
80000 | 54 | 0 | 52 | 000B6290 | 8 | 0000000000000002 | 1 | 1 | use BC0 from CSCID=1 | 1a | 02 | ME1a/02 | use_bc0_ch1_me1a_02 | use_bc0_ch1_
80000 | 54 | 0 | 52 | 000B6290 | 8 | 0000000000000004 | 1 | 1 | use BC0 from CSCID=1 | 1a | 03 | ME1a/03 | use_bc0_ch1_me1a_03 | use_bc0_ch1_
80000 | 54 | 0 | 52 | 000B6290 | 8 | 0000000000000008 | 1 | 1 | use BC0 from CSCID=1 | 1a | 04 | ME1a/04 | use_bc0_ch1_me1a_04 | use_bc0_ch1_
80000 | 54 | 0 | 52 | 000B6290 | 8 | 0000000000000010 | 1 | 1 | use BC0 from CSCID=1 | 1a | 05 | ME1a/05 | use_bc0_ch1_me1a_05 | use_bc0_ch1_
80000 | 54 | 0 | 52 | 000B6290 | 8 | 0000000000000020 | 1 | 1 | use BC0 from CSCID=1 | 1a | 06 | ME1a/06 | use_bc0_ch1_me1a_06 | use_bc0_ch1_
80000 | 54 | 0 | 52 | 000B6290 | 8 | 0000000000000040 | 1 | 1 | use BC0 from CSCID=1 | 1a | 07 | ME1a/07 | use_bc0_ch1_me1a_07 | use_bc0_ch1_
80000 | 54 | 0 | 52 | 000B6290 | 8 | 0000000000000080 | 1 | 1 | use BC0 from CSCID=1 | 1a | 08 | ME1a/08 | use_bc0_ch1_me1a_08 | use_bc0_ch1_
80000 | 54 | 0 | 52 | 000B6290 | 8 | 0000000000000100 | 1 | 1 | use BC0 from CSCID=1 | 1a | 09 | ME1a/09 | use_bc0_ch1_me1a_09 | use_bc0_ch1_
80000 | 54 | 0 | 52 | 000B6290 | 8 | 0000000000000200 | 1 | 1 | use BC0 from CSCID=1 | 1b | 01 | ME1b/01 | use_bc0_ch1_me1b_01 | use_bc0_ch1_
80000 | 54 | 0 | 52 | 000B6290 | 8 | 0000000000000400 | 1 | 1 | use BC0 from CSCID=1 | 1b | 02 | ME1b/02 | use_bc0_ch1_me1b_02 | use_bc0_ch1_
80000 | 54 | 0 | 52 | 000B6290 | 8 | 0000000000000800 | 1 | 1 | use BC0 from CSCID=1 | 1b | 03 | ME1b/03 | use_bc0_ch1_me1b_03 | use_bc0_ch1_
80000 | 54 | 0 | 52 | 000B6290 | 8 | 0000000000001000 | 1 | 1 | use BC0 from CSCID=1 | 1b | 04 | ME1b/04 | use_bc0_ch1_me1b_04 | use_bc0_ch1_
80000 | 54 | 0 | 52 | 000B6290 | 8 | 0000000000002000 | 1 | 1 | use BC0 from CSCID=1 | 1b | 05 | ME1b/05 | use_bc0_ch1_me1b_05 | use_bc0_ch1_
80000 | 54 | 0 | 52 | 000B6290 | 8 | 0000000000004000 | 1 | 1 | use BC0 from CSCID=1 | 1b | 06 | ME1b/06 | use_bc0_ch1_me1b_06 | use_bc0_ch1_
80000 | 54 | 0 | 52 | 000B6290 | 8 | 0000000000008000 | 1 | 1 | use BC0 from CSCID=1 | 1b | 07 | ME1b/07 | use_bc0_ch1_me1b_07 | use_bc0_ch1_
80000 | 54 | 0 | 52 | 000B6290 | 8 | 0000000000010000 | 1 | 1 | use BC0 from CSCID=1 | 1b | 08 | ME1b/08 | use_bc0_ch1_me1b_08 | use_bc0_ch1_
80000 | 54 | 0 | 52 | 000B6290 | 8 | 0000000000020000 | 1 | 1 | use BC0 from CSCID=1 | 1b | 09 | ME1b/09 | use_bc0_ch1_me1b_09 | use_bc0_ch1_
80000 | 54 | 0 | 52 | 000B6290 | 8 | 0000000000040000 | 1 | 1 | use BC0 from CSCID=1 | 2 | 01 | ME2/01 | use_bc0_ch1_me2_01 | use_bc0_ch1_
80000 | 54 | 0 | 52 | 000B6290 | 8 | 0000000000080000 | 1 | 1 | use BC0 from CSCID=1 | 2 | 02 | ME2/02 | use_bc0_ch1_me2_02 | use_bc0_ch1_
80000 | 54 | 0 | 52 | 000B6290 | 8 | 0000000000100000 | 1 | 1 | use BC0 from CSCID=1 | 2 | 03 | ME2/03 | use_bc0_ch1_me2_03 | use_bc0_ch1_
80000 | 54 | 0 | 52 | 000B6290 | 8 | 0000000000200000 | 1 | 1 | use BC0 from CSCID=1 | 2 | 04 | ME2/04 | use_bc0_ch1_me2_04 | use_bc0_ch1_
80000 | 54 | 0 | 52 | 000B6290 | 8 | 0000000000400000 | 1 | 1 | use BC0 from CSCID=1 | 2 | 05 | ME2/05 | use_bc0_ch1_me2_05 | use_bc0_ch1_
80000 | 54 | 0 | 52 | 000B6290 | 8 | 0000000000800000 | 1 | 1 | use BC0 from CSCID=1 | 2 | 06 | ME2/06 | use_bc0_ch1_me2_06 | use_bc0_ch1_
80000 | 54 | 0 | 52 | 000B6290 | 8 | 0000000001000000 | 1 | 1 | use BC0 from CSCID=1 | 2 | 07 | ME2/07 | use_bc0_ch1_me2_07 | use_bc0_ch1_
80000 | 54 | 0 | 52 | 000B6290 | 8 | 0000000002000000 | 1 | 1 | use BC0 from CSCID=1 | 2 | 08 | ME2/08 | use_bc0_ch1_me2_08 | use_bc0_ch1_
80000 | 54 | 0 | 52 | 000B6290 | 8 | 0000000004000000 | 1 | 1 | use BC0 from CSCID=1 | 2 | 09 | ME2/09 | use_bc0_ch1_me2_09 | use_bc0_ch1_
80000 | 54 | 0 | 52 | 000B6290 | 8 | 0000000008000000 | 1 | 1 | use BC0 from CSCID=1 | 3 | 01 | ME3/01 | use_bc0_ch1_me3_01 | use_bc0_ch1_
80000 | 54 | 0 | 52 | 000B6290 | 8 | 0000000010000000 | 1 | 1 | use BC0 from CSCID=1 | 3 | 02 | ME3/02 | use_bc0_ch1_me3_02 | use_bc0_ch1_
80000 | 54 | 0 | 52 | 000B6290 | 8 | 0000000020000000 | 1 | 1 | use BC0 from CSCID=1 | 3 | 03 | ME3/03 | use_bc0_ch1_me3_03 | use_bc0_ch1_
80000 | 54 | 0 | 52 | 000B6290 | 8 | 0000000040000000 | 1 | 1 | use BC0 from CSCID=1 | 3 | 04 | ME3/04 | use_bc0_ch1_me3_04 | use_bc0_ch1_
80000 | 54 | 0 | 52 | 000B6290 | 8 | 0000000080000000 | 1 | 1 | use BC0 from CSCID=1 | 3 | 05 | ME3/05 | use_bc0_ch1_me3_05 | use_bc0_ch1_
80000 | 54 | 0 | 52 | 000B6290 | 8 | 0000000100000000 | 1 | 1 | use BC0 from CSCID=1 | 3 | 06 | ME3/06 | use_bc0_ch1_me3_06 | use_bc0_ch1_
80000 | 54 | 0 | 52 | 000B6290 | 8 | 0000000200000000 | 1 | 1 | use BC0 from CSCID=1 | 3 | 07 | ME3/07 | use_bc0_ch1_me3_07 | use_bc0_ch1_
80000 | 54 | 0 | 52 | 000B6290 | 8 | 0000000400000000 | 1 | 1 | use BC0 from CSCID=1 | 3 | 08 | ME3/08 | use_bc0_ch1_me3_08 | use_bc0_ch1_
80000 | 54 | 0 | 52 | 000B6290 | 8 | 0000000800000000 | 1 | 1 | use BC0 from CSCID=1 | 3 | 09 | ME3/09 | use_bc0_ch1_me3_09 | use_bc0_ch1_
80000 | 54 | 0 | 52 | 000B6290 | 8 | 0000001000000000 | 1 | 1 | use BC0 from CSCID=1 | 4 | 01 | ME4/01 | use_bc0_ch1_me4_01 | use_bc0_ch1_
80000 | 54 | 0 | 52 | 000B6290 | 8 | 0000002000000000 | 1 | 1 | use BC0 from CSCID=1 | 4 | 02 | ME4/02 | use_bc0_ch1_me4_02 | use_bc0_ch1_
80000 | 54 | 0 | 52 | 000B6290 | 8 | 0000004000000000 | 1 | 1 | use BC0 from CSCID=1 | 4 | 03 | ME4/03 | use_bc0_ch1_me4_03 | use_bc0_ch1_
80000 | 54 | 0 | 52 | 000B6290 | 8 | 0000008000000000 | 1 | 1 | use BC0 from CSCID=1 | 4 | 04 | ME4/04 | use_bc0_ch1_me4_04 | use_bc0_ch1_
80000 | 54 | 0 | 52 | 000B6290 | 8 | 0000010000000000 | 1 | 1 | use BC0 from CSCID=1 | 4 | 05 | ME4/05 | use_bc0_ch1_me4_05 | use_bc0_ch1_
80000 | 54 | 0 | 52 | 000B6290 | 8 | 0000020000000000 | 1 | 1 | use BC0 from CSCID=1 | 4 | 06 | ME4/06 | use_bc0_ch1_me4_06 | use_bc0_ch1_
80000 | 54 | 0 | 52 | 000B6290 | 8 | 0000040000000000 | 1 | 1 | use BC0 from CSCID=1 | 4 | 07 | ME4/07 | use_bc0_ch1_me4_07 | use_bc0_ch1_
80000 | 54 | 0 | 52 | 000B6290 | 8 | 0000080000000000 | 1 | 1 | use BC0 from CSCID=1 | 4 | 08 | ME4/08 | use_bc0_ch1_me4_08 | use_bc0_ch1_
80000 | 54 | 0 | 52 | 000B6290 | 8 | 0000100000000000 | 1 | 1 | use BC0 from CSCID=1 | 4 | 09 | ME4/09 | use_bc0_ch1_me4_09 | use_bc0_ch1_
80000 | 54 | 0 | 52 | 000B6290 | 8 | 0000200000000000 | 1 | 1 | use BC0 from CSCID=1 | 1n | 03 | ME1n/03 | use_bc0_ch1_me1n_03 | use_bc0_ch1_
80000 | 54 | 0 | 52 | 000B6290 | 8 | 0000400000000000 | 1 | 1 | use BC0 from CSCID=1 | 1n | 06 | ME1n/06 | use_bc0_ch1_me1n_06 | use_bc0_ch1_
80000 | 54 | 0 | 52 | 000B6290 | 8 | 0000800000000000 | 1 | 1 | use BC0 from CSCID=1 | 1n | 09 | ME1n/09 | use_bc0_ch1_me1n_09 | use_bc0_ch1_
80000 | 54 | 0 | 52 | 000B6290 | 8 | 0001000000000000 | 1 | 1 | use BC0 from CSCID=1 | 2n | 03 | ME2n/03 | use_bc0_ch1_me2n_03 | use_bc0_ch1_
80000 | 54 | 0 | 52 | 000B6290 | 8 | 0002000000000000 | 1 | 1 | use BC0 from CSCID=1 | 2n | 09 | ME2n/09 | use_bc0_ch1_me2n_09 | use_bc0_ch1_
80000 | 54 | 0 | 52 | 000B6290 | 8 | 0004000000000000 | 1 | 1 | use BC0 from CSCID=1 | 3n | 03 | ME3n/03 | use_bc0_ch1_me3n_03 | use_bc0_ch1_
80000 | 54 | 0 | 52 | 000B6290 | 8 | 0008000000000000 | 1 | 1 | use BC0 from CSCID=1 | 3n | 09 | ME3n/09 | use_bc0_ch1_me3n_09 | use_bc0_ch1_
80000 | 54 | 0 | 52 | 000B6290 | 8 | 0010000000000000 | 1 | 1 | use BC0 from CSCID=1 | 4n | 03 | ME4n/03 | use_bc0_ch1_me4n_03 | use_bc0_ch1_
80000 | 54 | 0 | 52 | 000B6290 | 8 | 0020000000000000 | 1 | 1 | use BC0 from CSCID=1 | 4n | 09 | ME4n/09 | use_bc0_ch1_me4n_09 | use_bc0_ch1_
80000 | 54 | 0 | 53 | 000B6298 | 8 | 002fffffffffffff | 1 | 1 | enable automatic switching to BC0 from CSCID=1 |  |  | all | en_auto_bc0_ch1_all | en_auto_bc0_ch1_
80000 | 54 | 0 | 53 | 000B6298 | 8 | 0000000000000001 | 1 | 1 | enable automatic switching to BC0 from CSCID=1 | 1a | 01 | ME1a/01 | en_auto_bc0_ch1_me1a_01 | en_auto_bc0_ch1_
80000 | 54 | 0 | 53 | 000B6298 | 8 | 0000000000000002 | 1 | 1 | enable automatic switching to BC0 from CSCID=1 | 1a | 02 | ME1a/02 | en_auto_bc0_ch1_me1a_02 | en_auto_bc0_ch1_
80000 | 54 | 0 | 53 | 000B6298 | 8 | 0000000000000004 | 1 | 1 | enable automatic switching to BC0 from CSCID=1 | 1a | 03 | ME1a/03 | en_auto_bc0_ch1_me1a_03 | en_auto_bc0_ch1_
80000 | 54 | 0 | 53 | 000B6298 | 8 | 0000000000000008 | 1 | 1 | enable automatic switching to BC0 from CSCID=1 | 1a | 04 | ME1a/04 | en_auto_bc0_ch1_me1a_04 | en_auto_bc0_ch1_
80000 | 54 | 0 | 53 | 000B6298 | 8 | 0000000000000010 | 1 | 1 | enable automatic switching to BC0 from CSCID=1 | 1a | 05 | ME1a/05 | en_auto_bc0_ch1_me1a_05 | en_auto_bc0_ch1_
80000 | 54 | 0 | 53 | 000B6298 | 8 | 0000000000000020 | 1 | 1 | enable automatic switching to BC0 from CSCID=1 | 1a | 06 | ME1a/06 | en_auto_bc0_ch1_me1a_06 | en_auto_bc0_ch1_
80000 | 54 | 0 | 53 | 000B6298 | 8 | 0000000000000040 | 1 | 1 | enable automatic switching to BC0 from CSCID=1 | 1a | 07 | ME1a/07 | en_auto_bc0_ch1_me1a_07 | en_auto_bc0_ch1_
80000 | 54 | 0 | 53 | 000B6298 | 8 | 0000000000000080 | 1 | 1 | enable automatic switching to BC0 from CSCID=1 | 1a | 08 | ME1a/08 | en_auto_bc0_ch1_me1a_08 | en_auto_bc0_ch1_
80000 | 54 | 0 | 53 | 000B6298 | 8 | 0000000000000100 | 1 | 1 | enable automatic switching to BC0 from CSCID=1 | 1a | 09 | ME1a/09 | en_auto_bc0_ch1_me1a_09 | en_auto_bc0_ch1_
80000 | 54 | 0 | 53 | 000B6298 | 8 | 0000000000000200 | 1 | 1 | enable automatic switching to BC0 from CSCID=1 | 1b | 01 | ME1b/01 | en_auto_bc0_ch1_me1b_01 | en_auto_bc0_ch1_
80000 | 54 | 0 | 53 | 000B6298 | 8 | 0000000000000400 | 1 | 1 | enable automatic switching to BC0 from CSCID=1 | 1b | 02 | ME1b/02 | en_auto_bc0_ch1_me1b_02 | en_auto_bc0_ch1_
80000 | 54 | 0 | 53 | 000B6298 | 8 | 0000000000000800 | 1 | 1 | enable automatic switching to BC0 from CSCID=1 | 1b | 03 | ME1b/03 | en_auto_bc0_ch1_me1b_03 | en_auto_bc0_ch1_
80000 | 54 | 0 | 53 | 000B6298 | 8 | 0000000000001000 | 1 | 1 | enable automatic switching to BC0 from CSCID=1 | 1b | 04 | ME1b/04 | en_auto_bc0_ch1_me1b_04 | en_auto_bc0_ch1_
80000 | 54 | 0 | 53 | 000B6298 | 8 | 0000000000002000 | 1 | 1 | enable automatic switching to BC0 from CSCID=1 | 1b | 05 | ME1b/05 | en_auto_bc0_ch1_me1b_05 | en_auto_bc0_ch1_
80000 | 54 | 0 | 53 | 000B6298 | 8 | 0000000000004000 | 1 | 1 | enable automatic switching to BC0 from CSCID=1 | 1b | 06 | ME1b/06 | en_auto_bc0_ch1_me1b_06 | en_auto_bc0_ch1_
80000 | 54 | 0 | 53 | 000B6298 | 8 | 0000000000008000 | 1 | 1 | enable automatic switching to BC0 from CSCID=1 | 1b | 07 | ME1b/07 | en_auto_bc0_ch1_me1b_07 | en_auto_bc0_ch1_
80000 | 54 | 0 | 53 | 000B6298 | 8 | 0000000000010000 | 1 | 1 | enable automatic switching to BC0 from CSCID=1 | 1b | 08 | ME1b/08 | en_auto_bc0_ch1_me1b_08 | en_auto_bc0_ch1_
80000 | 54 | 0 | 53 | 000B6298 | 8 | 0000000000020000 | 1 | 1 | enable automatic switching to BC0 from CSCID=1 | 1b | 09 | ME1b/09 | en_auto_bc0_ch1_me1b_09 | en_auto_bc0_ch1_
80000 | 54 | 0 | 53 | 000B6298 | 8 | 0000000000040000 | 1 | 1 | enable automatic switching to BC0 from CSCID=1 | 2 | 01 | ME2/01 | en_auto_bc0_ch1_me2_01 | en_auto_bc0_ch1_
80000 | 54 | 0 | 53 | 000B6298 | 8 | 0000000000080000 | 1 | 1 | enable automatic switching to BC0 from CSCID=1 | 2 | 02 | ME2/02 | en_auto_bc0_ch1_me2_02 | en_auto_bc0_ch1_
80000 | 54 | 0 | 53 | 000B6298 | 8 | 0000000000100000 | 1 | 1 | enable automatic switching to BC0 from CSCID=1 | 2 | 03 | ME2/03 | en_auto_bc0_ch1_me2_03 | en_auto_bc0_ch1_
80000 | 54 | 0 | 53 | 000B6298 | 8 | 0000000000200000 | 1 | 1 | enable automatic switching to BC0 from CSCID=1 | 2 | 04 | ME2/04 | en_auto_bc0_ch1_me2_04 | en_auto_bc0_ch1_
80000 | 54 | 0 | 53 | 000B6298 | 8 | 0000000000400000 | 1 | 1 | enable automatic switching to BC0 from CSCID=1 | 2 | 05 | ME2/05 | en_auto_bc0_ch1_me2_05 | en_auto_bc0_ch1_
80000 | 54 | 0 | 53 | 000B6298 | 8 | 0000000000800000 | 1 | 1 | enable automatic switching to BC0 from CSCID=1 | 2 | 06 | ME2/06 | en_auto_bc0_ch1_me2_06 | en_auto_bc0_ch1_
80000 | 54 | 0 | 53 | 000B6298 | 8 | 0000000001000000 | 1 | 1 | enable automatic switching to BC0 from CSCID=1 | 2 | 07 | ME2/07 | en_auto_bc0_ch1_me2_07 | en_auto_bc0_ch1_
80000 | 54 | 0 | 53 | 000B6298 | 8 | 0000000002000000 | 1 | 1 | enable automatic switching to BC0 from CSCID=1 | 2 | 08 | ME2/08 | en_auto_bc0_ch1_me2_08 | en_auto_bc0_ch1_
80000 | 54 | 0 | 53 | 000B6298 | 8 | 0000000004000000 | 1 | 1 | enable automatic switching to BC0 from CSCID=1 | 2 | 09 | ME2/09 | en_auto_bc0_ch1_me2_09 | en_auto_bc0_ch1_
80000 | 54 | 0 | 53 | 000B6298 | 8 | 0000000008000000 | 1 | 1 | enable automatic switching to BC0 from CSCID=1 | 3 | 01 | ME3/01 | en_auto_bc0_ch1_me3_01 | en_auto_bc0_ch1_
80000 | 54 | 0 | 53 | 000B6298 | 8 | 0000000010000000 | 1 | 1 | enable automatic switching to BC0 from CSCID=1 | 3 | 02 | ME3/02 | en_auto_bc0_ch1_me3_02 | en_auto_bc0_ch1_
80000 | 54 | 0 | 53 | 000B6298 | 8 | 0000000020000000 | 1 | 1 | enable automatic switching to BC0 from CSCID=1 | 3 | 03 | ME3/03 | en_auto_bc0_ch1_me3_03 | en_auto_bc0_ch1_
80000 | 54 | 0 | 53 | 000B6298 | 8 | 0000000040000000 | 1 | 1 | enable automatic switching to BC0 from CSCID=1 | 3 | 04 | ME3/04 | en_auto_bc0_ch1_me3_04 | en_auto_bc0_ch1_
80000 | 54 | 0 | 53 | 000B6298 | 8 | 0000000080000000 | 1 | 1 | enable automatic switching to BC0 from CSCID=1 | 3 | 05 | ME3/05 | en_auto_bc0_ch1_me3_05 | en_auto_bc0_ch1_
80000 | 54 | 0 | 53 | 000B6298 | 8 | 0000000100000000 | 1 | 1 | enable automatic switching to BC0 from CSCID=1 | 3 | 06 | ME3/06 | en_auto_bc0_ch1_me3_06 | en_auto_bc0_ch1_
80000 | 54 | 0 | 53 | 000B6298 | 8 | 0000000200000000 | 1 | 1 | enable automatic switching to BC0 from CSCID=1 | 3 | 07 | ME3/07 | en_auto_bc0_ch1_me3_07 | en_auto_bc0_ch1_
80000 | 54 | 0 | 53 | 000B6298 | 8 | 0000000400000000 | 1 | 1 | enable automatic switching to BC0 from CSCID=1 | 3 | 08 | ME3/08 | en_auto_bc0_ch1_me3_08 | en_auto_bc0_ch1_
80000 | 54 | 0 | 53 | 000B6298 | 8 | 0000000800000000 | 1 | 1 | enable automatic switching to BC0 from CSCID=1 | 3 | 09 | ME3/09 | en_auto_bc0_ch1_me3_09 | en_auto_bc0_ch1_
80000 | 54 | 0 | 53 | 000B6298 | 8 | 0000001000000000 | 1 | 1 | enable automatic switching to BC0 from CSCID=1 | 4 | 01 | ME4/01 | en_auto_bc0_ch1_me4_01 | en_auto_bc0_ch1_
80000 | 54 | 0 | 53 | 000B6298 | 8 | 0000002000000000 | 1 | 1 | enable automatic switching to BC0 from CSCID=1 | 4 | 02 | ME4/02 | en_auto_bc0_ch1_me4_02 | en_auto_bc0_ch1_
80000 | 54 | 0 | 53 | 000B6298 | 8 | 0000004000000000 | 1 | 1 | enable automatic switching to BC0 from CSCID=1 | 4 | 03 | ME4/03 | en_auto_bc0_ch1_me4_03 | en_auto_bc0_ch1_
80000 | 54 | 0 | 53 | 000B6298 | 8 | 0000008000000000 | 1 | 1 | enable automatic switching to BC0 from CSCID=1 | 4 | 04 | ME4/04 | en_auto_bc0_ch1_me4_04 | en_auto_bc0_ch1_
80000 | 54 | 0 | 53 | 000B6298 | 8 | 0000010000000000 | 1 | 1 | enable automatic switching to BC0 from CSCID=1 | 4 | 05 | ME4/05 | en_auto_bc0_ch1_me4_05 | en_auto_bc0_ch1_
80000 | 54 | 0 | 53 | 000B6298 | 8 | 0000020000000000 | 1 | 1 | enable automatic switching to BC0 from CSCID=1 | 4 | 06 | ME4/06 | en_auto_bc0_ch1_me4_06 | en_auto_bc0_ch1_
80000 | 54 | 0 | 53 | 000B6298 | 8 | 0000040000000000 | 1 | 1 | enable automatic switching to BC0 from CSCID=1 | 4 | 07 | ME4/07 | en_auto_bc0_ch1_me4_07 | en_auto_bc0_ch1_
80000 | 54 | 0 | 53 | 000B6298 | 8 | 0000080000000000 | 1 | 1 | enable automatic switching to BC0 from CSCID=1 | 4 | 08 | ME4/08 | en_auto_bc0_ch1_me4_08 | en_auto_bc0_ch1_
80000 | 54 | 0 | 53 | 000B6298 | 8 | 0000100000000000 | 1 | 1 | enable automatic switching to BC0 from CSCID=1 | 4 | 09 | ME4/09 | en_auto_bc0_ch1_me4_09 | en_auto_bc0_ch1_
80000 | 54 | 0 | 53 | 000B6298 | 8 | 0000200000000000 | 1 | 1 | enable automatic switching to BC0 from CSCID=1 | 1n | 03 | ME1n/03 | en_auto_bc0_ch1_me1n_03 | en_auto_bc0_ch1_
80000 | 54 | 0 | 53 | 000B6298 | 8 | 0000400000000000 | 1 | 1 | enable automatic switching to BC0 from CSCID=1 | 1n | 06 | ME1n/06 | en_auto_bc0_ch1_me1n_06 | en_auto_bc0_ch1_
80000 | 54 | 0 | 53 | 000B6298 | 8 | 0000800000000000 | 1 | 1 | enable automatic switching to BC0 from CSCID=1 | 1n | 09 | ME1n/09 | en_auto_bc0_ch1_me1n_09 | en_auto_bc0_ch1_
80000 | 54 | 0 | 53 | 000B6298 | 8 | 0001000000000000 | 1 | 1 | enable automatic switching to BC0 from CSCID=1 | 2n | 03 | ME2n/03 | en_auto_bc0_ch1_me2n_03 | en_auto_bc0_ch1_
80000 | 54 | 0 | 53 | 000B6298 | 8 | 0002000000000000 | 1 | 1 | enable automatic switching to BC0 from CSCID=1 | 2n | 09 | ME2n/09 | en_auto_bc0_ch1_me2n_09 | en_auto_bc0_ch1_
80000 | 54 | 0 | 53 | 000B6298 | 8 | 0004000000000000 | 1 | 1 | enable automatic switching to BC0 from CSCID=1 | 3n | 03 | ME3n/03 | en_auto_bc0_ch1_me3n_03 | en_auto_bc0_ch1_
80000 | 54 | 0 | 53 | 000B6298 | 8 | 0008000000000000 | 1 | 1 | enable automatic switching to BC0 from CSCID=1 | 3n | 09 | ME3n/09 | en_auto_bc0_ch1_me3n_09 | en_auto_bc0_ch1_
80000 | 54 | 0 | 53 | 000B6298 | 8 | 0010000000000000 | 1 | 1 | enable automatic switching to BC0 from CSCID=1 | 4n | 03 | ME4n/03 | en_auto_bc0_ch1_me4n_03 | en_auto_bc0_ch1_
80000 | 54 | 0 | 53 | 000B6298 | 8 | 0020000000000000 | 1 | 1 | enable automatic switching to BC0 from CSCID=1 | 4n | 09 | ME4n/09 | en_auto_bc0_ch1_me4n_09 | en_auto_bc0_ch1_
80000 | 54 | 0 | 54 | 000B62A0 | 8 | 0000000000000001 | 1 | 1 | GTH receiver reset | 1a | 02 | ME1a/02 | gth_rx_reset_me1a_02 | gth_rx_reset_
80000 | 54 | 0 | 54 | 000B62A0 | 8 | 0000000000000002 | 1 | 1 | GTH receiver reset | 1a | 03 | ME1a/03 | gth_rx_reset_me1a_03 | gth_rx_reset_
80000 | 54 | 0 | 54 | 000B62A0 | 8 | 0000000000000004 | 1 | 1 | GTH receiver reset | 1a | 04 | ME1a/04 | gth_rx_reset_me1a_04 | gth_rx_reset_
80000 | 54 | 0 | 54 | 000B62A0 | 8 | 0000000000000008 | 1 | 1 | GTH receiver reset | 1a | 05 | ME1a/05 | gth_rx_reset_me1a_05 | gth_rx_reset_
80000 | 54 | 0 | 54 | 000B62A0 | 8 | 0000000000000010 | 1 | 1 | GTH receiver reset | 1a | 06 | ME1a/06 | gth_rx_reset_me1a_06 | gth_rx_reset_
80000 | 54 | 0 | 54 | 000B62A0 | 8 | 0000000000000020 | 1 | 1 | GTH receiver reset | 1a | 07 | ME1a/07 | gth_rx_reset_me1a_07 | gth_rx_reset_
80000 | 54 | 0 | 54 | 000B62A0 | 8 | 0000000000000040 | 1 | 1 | GTH receiver reset | 1a | 08 | ME1a/08 | gth_rx_reset_me1a_08 | gth_rx_reset_
80000 | 54 | 0 | 54 | 000B62A0 | 8 | 0000000000000080 | 1 | 1 | GTH receiver reset | 1a | 09 | ME1a/09 | gth_rx_reset_me1a_09 | gth_rx_reset_
80000 | 54 | 0 | 54 | 000B62A0 | 8 | 0000000000000100 | 1 | 1 | GTH receiver reset | 1b | 02 | ME1b/02 | gth_rx_reset_me1b_02 | gth_rx_reset_
80000 | 54 | 0 | 54 | 000B62A0 | 8 | 0000000000000200 | 1 | 1 | GTH receiver reset | 1b | 03 | ME1b/03 | gth_rx_reset_me1b_03 | gth_rx_reset_
80000 | 54 | 0 | 54 | 000B62A0 | 8 | 0000000000000400 | 1 | 1 | GTH receiver reset | 1b | 04 | ME1b/04 | gth_rx_reset_me1b_04 | gth_rx_reset_
80000 | 54 | 0 | 54 | 000B62A0 | 8 | 0000000000000800 | 1 | 1 | GTH receiver reset | 1b | 05 | ME1b/05 | gth_rx_reset_me1b_05 | gth_rx_reset_
80000 | 54 | 0 | 54 | 000B62A0 | 8 | 0000000000001000 | 1 | 1 | GTH receiver reset | 1b | 06 | ME1b/06 | gth_rx_reset_me1b_06 | gth_rx_reset_
80000 | 54 | 0 | 54 | 000B62A0 | 8 | 0000000000002000 | 1 | 1 | GTH receiver reset | 1b | 07 | ME1b/07 | gth_rx_reset_me1b_07 | gth_rx_reset_
80000 | 54 | 0 | 54 | 000B62A0 | 8 | 0000000000004000 | 1 | 1 | GTH receiver reset | 1b | 08 | ME1b/08 | gth_rx_reset_me1b_08 | gth_rx_reset_
80000 | 54 | 0 | 54 | 000B62A0 | 8 | 0000000000008000 | 1 | 1 | GTH receiver reset | 1b | 09 | ME1b/09 | gth_rx_reset_me1b_09 | gth_rx_reset_
80000 | 54 | 0 | 54 | 000B62A0 | 8 | 0000000000010000 | 1 | 1 | GTH receiver reset | 2 | 02 | ME2/02 | gth_rx_reset_me2_02 | gth_rx_reset_
80000 | 54 | 0 | 54 | 000B62A0 | 8 | 0000000000020000 | 1 | 1 | GTH receiver reset | 2 | 03 | ME2/03 | gth_rx_reset_me2_03 | gth_rx_reset_
80000 | 54 | 0 | 54 | 000B62A0 | 8 | 0000000000040000 | 1 | 1 | GTH receiver reset | 2 | 04 | ME2/04 | gth_rx_reset_me2_04 | gth_rx_reset_
80000 | 54 | 0 | 54 | 000B62A0 | 8 | 0000000000080000 | 1 | 1 | GTH receiver reset | 2 | 05 | ME2/05 | gth_rx_reset_me2_05 | gth_rx_reset_
80000 | 54 | 0 | 54 | 000B62A0 | 8 | 0000000000100000 | 1 | 1 | GTH receiver reset | 2 | 06 | ME2/06 | gth_rx_reset_me2_06 | gth_rx_reset_
80000 | 54 | 0 | 54 | 000B62A0 | 8 | 0000000000200000 | 1 | 1 | GTH receiver reset | 2 | 07 | ME2/07 | gth_rx_reset_me2_07 | gth_rx_reset_
80000 | 54 | 0 | 54 | 000B62A0 | 8 | 0000000000400000 | 1 | 1 | GTH receiver reset | 2 | 08 | ME2/08 | gth_rx_reset_me2_08 | gth_rx_reset_
80000 | 54 | 0 | 54 | 000B62A0 | 8 | 0000000000800000 | 1 | 1 | GTH receiver reset | 2 | 09 | ME2/09 | gth_rx_reset_me2_09 | gth_rx_reset_
80000 | 54 | 0 | 54 | 000B62A0 | 8 | 0000000001000000 | 1 | 1 | GTH receiver reset | 3 | 02 | ME3/02 | gth_rx_reset_me3_02 | gth_rx_reset_
80000 | 54 | 0 | 54 | 000B62A0 | 8 | 0000000002000000 | 1 | 1 | GTH receiver reset | 3 | 03 | ME3/03 | gth_rx_reset_me3_03 | gth_rx_reset_
80000 | 54 | 0 | 54 | 000B62A0 | 8 | 0000000004000000 | 1 | 1 | GTH receiver reset | 3 | 04 | ME3/04 | gth_rx_reset_me3_04 | gth_rx_reset_
80000 | 54 | 0 | 54 | 000B62A0 | 8 | 0000000008000000 | 1 | 1 | GTH receiver reset | 3 | 05 | ME3/05 | gth_rx_reset_me3_05 | gth_rx_reset_
80000 | 54 | 0 | 54 | 000B62A0 | 8 | 0000000010000000 | 1 | 1 | GTH receiver reset | 3 | 06 | ME3/06 | gth_rx_reset_me3_06 | gth_rx_reset_
80000 | 54 | 0 | 54 | 000B62A0 | 8 | 0000000020000000 | 1 | 1 | GTH receiver reset | 3 | 07 | ME3/07 | gth_rx_reset_me3_07 | gth_rx_reset_
80000 | 54 | 0 | 54 | 000B62A0 | 8 | 0000000040000000 | 1 | 1 | GTH receiver reset | 3 | 08 | ME3/08 | gth_rx_reset_me3_08 | gth_rx_reset_
80000 | 54 | 0 | 54 | 000B62A0 | 8 | 0000000080000000 | 1 | 1 | GTH receiver reset | 3 | 09 | ME3/09 | gth_rx_reset_me3_09 | gth_rx_reset_
80000 | 54 | 0 | 54 | 000B62A0 | 8 | 0000000100000000 | 1 | 1 | GTH receiver reset | 4 | 02 | ME4/02 | gth_rx_reset_me4_02 | gth_rx_reset_
80000 | 54 | 0 | 54 | 000B62A0 | 8 | 0000000200000000 | 1 | 1 | GTH receiver reset | 4 | 03 | ME4/03 | gth_rx_reset_me4_03 | gth_rx_reset_
80000 | 54 | 0 | 54 | 000B62A0 | 8 | 0000000400000000 | 1 | 1 | GTH receiver reset | 4 | 04 | ME4/04 | gth_rx_reset_me4_04 | gth_rx_reset_
80000 | 54 | 0 | 54 | 000B62A0 | 8 | 0000000800000000 | 1 | 1 | GTH receiver reset | 4 | 05 | ME4/05 | gth_rx_reset_me4_05 | gth_rx_reset_
80000 | 54 | 0 | 54 | 000B62A0 | 8 | 0000001000000000 | 1 | 1 | GTH receiver reset | 4 | 06 | ME4/06 | gth_rx_reset_me4_06 | gth_rx_reset_
80000 | 54 | 0 | 54 | 000B62A0 | 8 | 0000002000000000 | 1 | 1 | GTH receiver reset | 4 | 07 | ME4/07 | gth_rx_reset_me4_07 | gth_rx_reset_
80000 | 54 | 0 | 54 | 000B62A0 | 8 | 0000004000000000 | 1 | 1 | GTH receiver reset | 4 | 08 | ME4/08 | gth_rx_reset_me4_08 | gth_rx_reset_
80000 | 54 | 0 | 54 | 000B62A0 | 8 | 0000008000000000 | 1 | 1 | GTH receiver reset | 4 | 09 | ME4/09 | gth_rx_reset_me4_09 | gth_rx_reset_
80000 | 54 | 0 | 54 | 000B62A0 | 8 | 0000010000000000 | 1 | 1 | GTH receiver reset | 1n | 03 | ME1n/03 | gth_rx_reset_me1n_03 | gth_rx_reset_
80000 | 54 | 0 | 54 | 000B62A0 | 8 | 0000020000000000 | 1 | 1 | GTH receiver reset | 1n | 06 | ME1n/06 | gth_rx_reset_me1n_06 | gth_rx_reset_
80000 | 54 | 0 | 54 | 000B62A0 | 8 | 0000040000000000 | 1 | 1 | GTH receiver reset | 1n | 09 | ME1n/09 | gth_rx_reset_me1n_09 | gth_rx_reset_
80000 | 54 | 0 | 54 | 000B62A0 | 8 | 0000080000000000 | 1 | 1 | GTH receiver reset | 2n | 03 | ME2n/03 | gth_rx_reset_me2n_03 | gth_rx_reset_
80000 | 54 | 0 | 54 | 000B62A0 | 8 | 0000100000000000 | 1 | 1 | GTH receiver reset | 2n | 09 | ME2n/09 | gth_rx_reset_me2n_09 | gth_rx_reset_
80000 | 54 | 0 | 54 | 000B62A0 | 8 | 0000200000000000 | 1 | 1 | GTH receiver reset | 3n | 03 | ME3n/03 | gth_rx_reset_me3n_03 | gth_rx_reset_
80000 | 54 | 0 | 54 | 000B62A0 | 8 | 0000400000000000 | 1 | 1 | GTH receiver reset | 3n | 09 | ME3n/09 | gth_rx_reset_me3n_09 | gth_rx_reset_
80000 | 54 | 0 | 54 | 000B62A0 | 8 | 0000800000000000 | 1 | 1 | GTH receiver reset | 4n | 03 | ME4n/03 | gth_rx_reset_me4n_03 | gth_rx_reset_
80000 | 54 | 0 | 54 | 000B62A0 | 8 | 0001000000000000 | 1 | 1 | GTH receiver reset | 4n | 09 | ME4n/09 | gth_rx_reset_me4n_09 | gth_rx_reset_
80000 | 54 | 0 | 55 | 000B62A8 | 8 | 000000000000ffff | 1 | 0 | main MMCM unlock counter |  |  |  | usrclk_unlock_cnt
80000 | 54 | 0 | 56 | 000B62B0 | 8 | 0000000000ffffff | 1 | 1 | Hard Reset time out |  |  |  | hard_reset_to
80000 | 54 | 0 | 56 | 000B62B0 | 8 | 0000ffffff000000 | 1 | 1 | MPC link Hard Reset time out |  |  |  | mpc_link_hr_to
80000 | 54 | 0 | 57 | 000B62B8 | 8 | 0001ffffffffffff | 1 | 0 | MPC links RX reset done |  |  | all | rx_reset_done_all | rx_reset_done_
80000 | 54 | 0 | 57 | 000B62B8 | 8 | 0000000000000001 | 1 | 0 | MPC links RX reset done | 1a | 02 | ME1a/02 | rx_reset_done_me1a_02 | rx_reset_done_
80000 | 54 | 0 | 57 | 000B62B8 | 8 | 0000000000000002 | 1 | 0 | MPC links RX reset done | 1a | 03 | ME1a/03 | rx_reset_done_me1a_03 | rx_reset_done_
80000 | 54 | 0 | 57 | 000B62B8 | 8 | 0000000000000004 | 1 | 0 | MPC links RX reset done | 1a | 04 | ME1a/04 | rx_reset_done_me1a_04 | rx_reset_done_
80000 | 54 | 0 | 57 | 000B62B8 | 8 | 0000000000000008 | 1 | 0 | MPC links RX reset done | 1a | 05 | ME1a/05 | rx_reset_done_me1a_05 | rx_reset_done_
80000 | 54 | 0 | 57 | 000B62B8 | 8 | 0000000000000010 | 1 | 0 | MPC links RX reset done | 1a | 06 | ME1a/06 | rx_reset_done_me1a_06 | rx_reset_done_
80000 | 54 | 0 | 57 | 000B62B8 | 8 | 0000000000000020 | 1 | 0 | MPC links RX reset done | 1a | 07 | ME1a/07 | rx_reset_done_me1a_07 | rx_reset_done_
80000 | 54 | 0 | 57 | 000B62B8 | 8 | 0000000000000040 | 1 | 0 | MPC links RX reset done | 1a | 08 | ME1a/08 | rx_reset_done_me1a_08 | rx_reset_done_
80000 | 54 | 0 | 57 | 000B62B8 | 8 | 0000000000000080 | 1 | 0 | MPC links RX reset done | 1a | 09 | ME1a/09 | rx_reset_done_me1a_09 | rx_reset_done_
80000 | 54 | 0 | 57 | 000B62B8 | 8 | 0000000000000100 | 1 | 0 | MPC links RX reset done | 1b | 02 | ME1b/02 | rx_reset_done_me1b_02 | rx_reset_done_
80000 | 54 | 0 | 57 | 000B62B8 | 8 | 0000000000000200 | 1 | 0 | MPC links RX reset done | 1b | 03 | ME1b/03 | rx_reset_done_me1b_03 | rx_reset_done_
80000 | 54 | 0 | 57 | 000B62B8 | 8 | 0000000000000400 | 1 | 0 | MPC links RX reset done | 1b | 04 | ME1b/04 | rx_reset_done_me1b_04 | rx_reset_done_
80000 | 54 | 0 | 57 | 000B62B8 | 8 | 0000000000000800 | 1 | 0 | MPC links RX reset done | 1b | 05 | ME1b/05 | rx_reset_done_me1b_05 | rx_reset_done_
80000 | 54 | 0 | 57 | 000B62B8 | 8 | 0000000000001000 | 1 | 0 | MPC links RX reset done | 1b | 06 | ME1b/06 | rx_reset_done_me1b_06 | rx_reset_done_
80000 | 54 | 0 | 57 | 000B62B8 | 8 | 0000000000002000 | 1 | 0 | MPC links RX reset done | 1b | 07 | ME1b/07 | rx_reset_done_me1b_07 | rx_reset_done_
80000 | 54 | 0 | 57 | 000B62B8 | 8 | 0000000000004000 | 1 | 0 | MPC links RX reset done | 1b | 08 | ME1b/08 | rx_reset_done_me1b_08 | rx_reset_done_
80000 | 54 | 0 | 57 | 000B62B8 | 8 | 0000000000008000 | 1 | 0 | MPC links RX reset done | 1b | 09 | ME1b/09 | rx_reset_done_me1b_09 | rx_reset_done_
80000 | 54 | 0 | 57 | 000B62B8 | 8 | 0000000000010000 | 1 | 0 | MPC links RX reset done | 2 | 02 | ME2/02 | rx_reset_done_me2_02 | rx_reset_done_
80000 | 54 | 0 | 57 | 000B62B8 | 8 | 0000000000020000 | 1 | 0 | MPC links RX reset done | 2 | 03 | ME2/03 | rx_reset_done_me2_03 | rx_reset_done_
80000 | 54 | 0 | 57 | 000B62B8 | 8 | 0000000000040000 | 1 | 0 | MPC links RX reset done | 2 | 04 | ME2/04 | rx_reset_done_me2_04 | rx_reset_done_
80000 | 54 | 0 | 57 | 000B62B8 | 8 | 0000000000080000 | 1 | 0 | MPC links RX reset done | 2 | 05 | ME2/05 | rx_reset_done_me2_05 | rx_reset_done_
80000 | 54 | 0 | 57 | 000B62B8 | 8 | 0000000000100000 | 1 | 0 | MPC links RX reset done | 2 | 06 | ME2/06 | rx_reset_done_me2_06 | rx_reset_done_
80000 | 54 | 0 | 57 | 000B62B8 | 8 | 0000000000200000 | 1 | 0 | MPC links RX reset done | 2 | 07 | ME2/07 | rx_reset_done_me2_07 | rx_reset_done_
80000 | 54 | 0 | 57 | 000B62B8 | 8 | 0000000000400000 | 1 | 0 | MPC links RX reset done | 2 | 08 | ME2/08 | rx_reset_done_me2_08 | rx_reset_done_
80000 | 54 | 0 | 57 | 000B62B8 | 8 | 0000000000800000 | 1 | 0 | MPC links RX reset done | 2 | 09 | ME2/09 | rx_reset_done_me2_09 | rx_reset_done_
80000 | 54 | 0 | 57 | 000B62B8 | 8 | 0000000001000000 | 1 | 0 | MPC links RX reset done | 3 | 02 | ME3/02 | rx_reset_done_me3_02 | rx_reset_done_
80000 | 54 | 0 | 57 | 000B62B8 | 8 | 0000000002000000 | 1 | 0 | MPC links RX reset done | 3 | 03 | ME3/03 | rx_reset_done_me3_03 | rx_reset_done_
80000 | 54 | 0 | 57 | 000B62B8 | 8 | 0000000004000000 | 1 | 0 | MPC links RX reset done | 3 | 04 | ME3/04 | rx_reset_done_me3_04 | rx_reset_done_
80000 | 54 | 0 | 57 | 000B62B8 | 8 | 0000000008000000 | 1 | 0 | MPC links RX reset done | 3 | 05 | ME3/05 | rx_reset_done_me3_05 | rx_reset_done_
80000 | 54 | 0 | 57 | 000B62B8 | 8 | 0000000010000000 | 1 | 0 | MPC links RX reset done | 3 | 06 | ME3/06 | rx_reset_done_me3_06 | rx_reset_done_
80000 | 54 | 0 | 57 | 000B62B8 | 8 | 0000000020000000 | 1 | 0 | MPC links RX reset done | 3 | 07 | ME3/07 | rx_reset_done_me3_07 | rx_reset_done_
80000 | 54 | 0 | 57 | 000B62B8 | 8 | 0000000040000000 | 1 | 0 | MPC links RX reset done | 3 | 08 | ME3/08 | rx_reset_done_me3_08 | rx_reset_done_
80000 | 54 | 0 | 57 | 000B62B8 | 8 | 0000000080000000 | 1 | 0 | MPC links RX reset done | 3 | 09 | ME3/09 | rx_reset_done_me3_09 | rx_reset_done_
80000 | 54 | 0 | 57 | 000B62B8 | 8 | 0000000100000000 | 1 | 0 | MPC links RX reset done | 4 | 02 | ME4/02 | rx_reset_done_me4_02 | rx_reset_done_
80000 | 54 | 0 | 57 | 000B62B8 | 8 | 0000000200000000 | 1 | 0 | MPC links RX reset done | 4 | 03 | ME4/03 | rx_reset_done_me4_03 | rx_reset_done_
80000 | 54 | 0 | 57 | 000B62B8 | 8 | 0000000400000000 | 1 | 0 | MPC links RX reset done | 4 | 04 | ME4/04 | rx_reset_done_me4_04 | rx_reset_done_
80000 | 54 | 0 | 57 | 000B62B8 | 8 | 0000000800000000 | 1 | 0 | MPC links RX reset done | 4 | 05 | ME4/05 | rx_reset_done_me4_05 | rx_reset_done_
80000 | 54 | 0 | 57 | 000B62B8 | 8 | 0000001000000000 | 1 | 0 | MPC links RX reset done | 4 | 06 | ME4/06 | rx_reset_done_me4_06 | rx_reset_done_
80000 | 54 | 0 | 57 | 000B62B8 | 8 | 0000002000000000 | 1 | 0 | MPC links RX reset done | 4 | 07 | ME4/07 | rx_reset_done_me4_07 | rx_reset_done_
80000 | 54 | 0 | 57 | 000B62B8 | 8 | 0000004000000000 | 1 | 0 | MPC links RX reset done | 4 | 08 | ME4/08 | rx_reset_done_me4_08 | rx_reset_done_
80000 | 54 | 0 | 57 | 000B62B8 | 8 | 0000008000000000 | 1 | 0 | MPC links RX reset done | 4 | 09 | ME4/09 | rx_reset_done_me4_09 | rx_reset_done_
80000 | 54 | 0 | 57 | 000B62B8 | 8 | 0000010000000000 | 1 | 0 | MPC links RX reset done | 1n | 03 | ME1n/03 | rx_reset_done_me1n_03 | rx_reset_done_
80000 | 54 | 0 | 57 | 000B62B8 | 8 | 0000020000000000 | 1 | 0 | MPC links RX reset done | 1n | 06 | ME1n/06 | rx_reset_done_me1n_06 | rx_reset_done_
80000 | 54 | 0 | 57 | 000B62B8 | 8 | 0000040000000000 | 1 | 0 | MPC links RX reset done | 1n | 09 | ME1n/09 | rx_reset_done_me1n_09 | rx_reset_done_
80000 | 54 | 0 | 57 | 000B62B8 | 8 | 0000080000000000 | 1 | 0 | MPC links RX reset done | 2n | 03 | ME2n/03 | rx_reset_done_me2n_03 | rx_reset_done_
80000 | 54 | 0 | 57 | 000B62B8 | 8 | 0000100000000000 | 1 | 0 | MPC links RX reset done | 2n | 09 | ME2n/09 | rx_reset_done_me2n_09 | rx_reset_done_
80000 | 54 | 0 | 57 | 000B62B8 | 8 | 0000200000000000 | 1 | 0 | MPC links RX reset done | 3n | 03 | ME3n/03 | rx_reset_done_me3n_03 | rx_reset_done_
80000 | 54 | 0 | 57 | 000B62B8 | 8 | 0000400000000000 | 1 | 0 | MPC links RX reset done | 3n | 09 | ME3n/09 | rx_reset_done_me3n_09 | rx_reset_done_
80000 | 54 | 0 | 57 | 000B62B8 | 8 | 0000800000000000 | 1 | 0 | MPC links RX reset done | 4n | 03 | ME4n/03 | rx_reset_done_me4n_03 | rx_reset_done_
80000 | 54 | 0 | 57 | 000B62B8 | 8 | 0001000000000000 | 1 | 0 | MPC links RX reset done | 4n | 09 | ME4n/09 | rx_reset_done_me4n_09 | rx_reset_done_
80000 | 54 | 0 | 58 | 000B62C0 | 8 | 0001ffffffffffff | 1 | 0 | MPC links TX reset done |  |  | all | tx_reset_done_all | tx_reset_done_
80000 | 54 | 0 | 58 | 000B62C0 | 8 | 0000000000000001 | 1 | 0 | MPC links TX reset done | 1a | 02 | ME1a/02 | tx_reset_done_me1a_02 | tx_reset_done_
80000 | 54 | 0 | 58 | 000B62C0 | 8 | 0000000000000002 | 1 | 0 | MPC links TX reset done | 1a | 03 | ME1a/03 | tx_reset_done_me1a_03 | tx_reset_done_
80000 | 54 | 0 | 58 | 000B62C0 | 8 | 0000000000000004 | 1 | 0 | MPC links TX reset done | 1a | 04 | ME1a/04 | tx_reset_done_me1a_04 | tx_reset_done_
80000 | 54 | 0 | 58 | 000B62C0 | 8 | 0000000000000008 | 1 | 0 | MPC links TX reset done | 1a | 05 | ME1a/05 | tx_reset_done_me1a_05 | tx_reset_done_
80000 | 54 | 0 | 58 | 000B62C0 | 8 | 0000000000000010 | 1 | 0 | MPC links TX reset done | 1a | 06 | ME1a/06 | tx_reset_done_me1a_06 | tx_reset_done_
80000 | 54 | 0 | 58 | 000B62C0 | 8 | 0000000000000020 | 1 | 0 | MPC links TX reset done | 1a | 07 | ME1a/07 | tx_reset_done_me1a_07 | tx_reset_done_
80000 | 54 | 0 | 58 | 000B62C0 | 8 | 0000000000000040 | 1 | 0 | MPC links TX reset done | 1a | 08 | ME1a/08 | tx_reset_done_me1a_08 | tx_reset_done_
80000 | 54 | 0 | 58 | 000B62C0 | 8 | 0000000000000080 | 1 | 0 | MPC links TX reset done | 1a | 09 | ME1a/09 | tx_reset_done_me1a_09 | tx_reset_done_
80000 | 54 | 0 | 58 | 000B62C0 | 8 | 0000000000000100 | 1 | 0 | MPC links TX reset done | 1b | 02 | ME1b/02 | tx_reset_done_me1b_02 | tx_reset_done_
80000 | 54 | 0 | 58 | 000B62C0 | 8 | 0000000000000200 | 1 | 0 | MPC links TX reset done | 1b | 03 | ME1b/03 | tx_reset_done_me1b_03 | tx_reset_done_
80000 | 54 | 0 | 58 | 000B62C0 | 8 | 0000000000000400 | 1 | 0 | MPC links TX reset done | 1b | 04 | ME1b/04 | tx_reset_done_me1b_04 | tx_reset_done_
80000 | 54 | 0 | 58 | 000B62C0 | 8 | 0000000000000800 | 1 | 0 | MPC links TX reset done | 1b | 05 | ME1b/05 | tx_reset_done_me1b_05 | tx_reset_done_
80000 | 54 | 0 | 58 | 000B62C0 | 8 | 0000000000001000 | 1 | 0 | MPC links TX reset done | 1b | 06 | ME1b/06 | tx_reset_done_me1b_06 | tx_reset_done_
80000 | 54 | 0 | 58 | 000B62C0 | 8 | 0000000000002000 | 1 | 0 | MPC links TX reset done | 1b | 07 | ME1b/07 | tx_reset_done_me1b_07 | tx_reset_done_
80000 | 54 | 0 | 58 | 000B62C0 | 8 | 0000000000004000 | 1 | 0 | MPC links TX reset done | 1b | 08 | ME1b/08 | tx_reset_done_me1b_08 | tx_reset_done_
80000 | 54 | 0 | 58 | 000B62C0 | 8 | 0000000000008000 | 1 | 0 | MPC links TX reset done | 1b | 09 | ME1b/09 | tx_reset_done_me1b_09 | tx_reset_done_
80000 | 54 | 0 | 58 | 000B62C0 | 8 | 0000000000010000 | 1 | 0 | MPC links TX reset done | 2 | 02 | ME2/02 | tx_reset_done_me2_02 | tx_reset_done_
80000 | 54 | 0 | 58 | 000B62C0 | 8 | 0000000000020000 | 1 | 0 | MPC links TX reset done | 2 | 03 | ME2/03 | tx_reset_done_me2_03 | tx_reset_done_
80000 | 54 | 0 | 58 | 000B62C0 | 8 | 0000000000040000 | 1 | 0 | MPC links TX reset done | 2 | 04 | ME2/04 | tx_reset_done_me2_04 | tx_reset_done_
80000 | 54 | 0 | 58 | 000B62C0 | 8 | 0000000000080000 | 1 | 0 | MPC links TX reset done | 2 | 05 | ME2/05 | tx_reset_done_me2_05 | tx_reset_done_
80000 | 54 | 0 | 58 | 000B62C0 | 8 | 0000000000100000 | 1 | 0 | MPC links TX reset done | 2 | 06 | ME2/06 | tx_reset_done_me2_06 | tx_reset_done_
80000 | 54 | 0 | 58 | 000B62C0 | 8 | 0000000000200000 | 1 | 0 | MPC links TX reset done | 2 | 07 | ME2/07 | tx_reset_done_me2_07 | tx_reset_done_
80000 | 54 | 0 | 58 | 000B62C0 | 8 | 0000000000400000 | 1 | 0 | MPC links TX reset done | 2 | 08 | ME2/08 | tx_reset_done_me2_08 | tx_reset_done_
80000 | 54 | 0 | 58 | 000B62C0 | 8 | 0000000000800000 | 1 | 0 | MPC links TX reset done | 2 | 09 | ME2/09 | tx_reset_done_me2_09 | tx_reset_done_
80000 | 54 | 0 | 58 | 000B62C0 | 8 | 0000000001000000 | 1 | 0 | MPC links TX reset done | 3 | 02 | ME3/02 | tx_reset_done_me3_02 | tx_reset_done_
80000 | 54 | 0 | 58 | 000B62C0 | 8 | 0000000002000000 | 1 | 0 | MPC links TX reset done | 3 | 03 | ME3/03 | tx_reset_done_me3_03 | tx_reset_done_
80000 | 54 | 0 | 58 | 000B62C0 | 8 | 0000000004000000 | 1 | 0 | MPC links TX reset done | 3 | 04 | ME3/04 | tx_reset_done_me3_04 | tx_reset_done_
80000 | 54 | 0 | 58 | 000B62C0 | 8 | 0000000008000000 | 1 | 0 | MPC links TX reset done | 3 | 05 | ME3/05 | tx_reset_done_me3_05 | tx_reset_done_
80000 | 54 | 0 | 58 | 000B62C0 | 8 | 0000000010000000 | 1 | 0 | MPC links TX reset done | 3 | 06 | ME3/06 | tx_reset_done_me3_06 | tx_reset_done_
80000 | 54 | 0 | 58 | 000B62C0 | 8 | 0000000020000000 | 1 | 0 | MPC links TX reset done | 3 | 07 | ME3/07 | tx_reset_done_me3_07 | tx_reset_done_
80000 | 54 | 0 | 58 | 000B62C0 | 8 | 0000000040000000 | 1 | 0 | MPC links TX reset done | 3 | 08 | ME3/08 | tx_reset_done_me3_08 | tx_reset_done_
80000 | 54 | 0 | 58 | 000B62C0 | 8 | 0000000080000000 | 1 | 0 | MPC links TX reset done | 3 | 09 | ME3/09 | tx_reset_done_me3_09 | tx_reset_done_
80000 | 54 | 0 | 58 | 000B62C0 | 8 | 0000000100000000 | 1 | 0 | MPC links TX reset done | 4 | 02 | ME4/02 | tx_reset_done_me4_02 | tx_reset_done_
80000 | 54 | 0 | 58 | 000B62C0 | 8 | 0000000200000000 | 1 | 0 | MPC links TX reset done | 4 | 03 | ME4/03 | tx_reset_done_me4_03 | tx_reset_done_
80000 | 54 | 0 | 58 | 000B62C0 | 8 | 0000000400000000 | 1 | 0 | MPC links TX reset done | 4 | 04 | ME4/04 | tx_reset_done_me4_04 | tx_reset_done_
80000 | 54 | 0 | 58 | 000B62C0 | 8 | 0000000800000000 | 1 | 0 | MPC links TX reset done | 4 | 05 | ME4/05 | tx_reset_done_me4_05 | tx_reset_done_
80000 | 54 | 0 | 58 | 000B62C0 | 8 | 0000001000000000 | 1 | 0 | MPC links TX reset done | 4 | 06 | ME4/06 | tx_reset_done_me4_06 | tx_reset_done_
80000 | 54 | 0 | 58 | 000B62C0 | 8 | 0000002000000000 | 1 | 0 | MPC links TX reset done | 4 | 07 | ME4/07 | tx_reset_done_me4_07 | tx_reset_done_
80000 | 54 | 0 | 58 | 000B62C0 | 8 | 0000004000000000 | 1 | 0 | MPC links TX reset done | 4 | 08 | ME4/08 | tx_reset_done_me4_08 | tx_reset_done_
80000 | 54 | 0 | 58 | 000B62C0 | 8 | 0000008000000000 | 1 | 0 | MPC links TX reset done | 4 | 09 | ME4/09 | tx_reset_done_me4_09 | tx_reset_done_
80000 | 54 | 0 | 58 | 000B62C0 | 8 | 0000010000000000 | 1 | 0 | MPC links TX reset done | 1n | 03 | ME1n/03 | tx_reset_done_me1n_03 | tx_reset_done_
80000 | 54 | 0 | 58 | 000B62C0 | 8 | 0000020000000000 | 1 | 0 | MPC links TX reset done | 1n | 06 | ME1n/06 | tx_reset_done_me1n_06 | tx_reset_done_
80000 | 54 | 0 | 58 | 000B62C0 | 8 | 0000040000000000 | 1 | 0 | MPC links TX reset done | 1n | 09 | ME1n/09 | tx_reset_done_me1n_09 | tx_reset_done_
80000 | 54 | 0 | 58 | 000B62C0 | 8 | 0000080000000000 | 1 | 0 | MPC links TX reset done | 2n | 03 | ME2n/03 | tx_reset_done_me2n_03 | tx_reset_done_
80000 | 54 | 0 | 58 | 000B62C0 | 8 | 0000100000000000 | 1 | 0 | MPC links TX reset done | 2n | 09 | ME2n/09 | tx_reset_done_me2n_09 | tx_reset_done_
80000 | 54 | 0 | 58 | 000B62C0 | 8 | 0000200000000000 | 1 | 0 | MPC links TX reset done | 3n | 03 | ME3n/03 | tx_reset_done_me3n_03 | tx_reset_done_
80000 | 54 | 0 | 58 | 000B62C0 | 8 | 0000400000000000 | 1 | 0 | MPC links TX reset done | 3n | 09 | ME3n/09 | tx_reset_done_me3n_09 | tx_reset_done_
80000 | 54 | 0 | 58 | 000B62C0 | 8 | 0000800000000000 | 1 | 0 | MPC links TX reset done | 4n | 03 | ME4n/03 | tx_reset_done_me4n_03 | tx_reset_done_
80000 | 54 | 0 | 58 | 000B62C0 | 8 | 0001000000000000 | 1 | 0 | MPC links TX reset done | 4n | 09 | ME4n/09 | tx_reset_done_me4n_09 | tx_reset_done_
80000 | 54 | 0 | 59 | 000B62C8 | 8 | 0001ffffffffffff | 1 | 0 | MPC links CPLL lock status |  |  | all | cpll_lock_all | cpll_lock_
80000 | 54 | 0 | 59 | 000B62C8 | 8 | 0000000000000001 | 1 | 0 | MPC links CPLL lock status | 1a | 02 | ME1a/02 | cpll_lock_me1a_02 | cpll_lock_
80000 | 54 | 0 | 59 | 000B62C8 | 8 | 0000000000000002 | 1 | 0 | MPC links CPLL lock status | 1a | 03 | ME1a/03 | cpll_lock_me1a_03 | cpll_lock_
80000 | 54 | 0 | 59 | 000B62C8 | 8 | 0000000000000004 | 1 | 0 | MPC links CPLL lock status | 1a | 04 | ME1a/04 | cpll_lock_me1a_04 | cpll_lock_
80000 | 54 | 0 | 59 | 000B62C8 | 8 | 0000000000000008 | 1 | 0 | MPC links CPLL lock status | 1a | 05 | ME1a/05 | cpll_lock_me1a_05 | cpll_lock_
80000 | 54 | 0 | 59 | 000B62C8 | 8 | 0000000000000010 | 1 | 0 | MPC links CPLL lock status | 1a | 06 | ME1a/06 | cpll_lock_me1a_06 | cpll_lock_
80000 | 54 | 0 | 59 | 000B62C8 | 8 | 0000000000000020 | 1 | 0 | MPC links CPLL lock status | 1a | 07 | ME1a/07 | cpll_lock_me1a_07 | cpll_lock_
80000 | 54 | 0 | 59 | 000B62C8 | 8 | 0000000000000040 | 1 | 0 | MPC links CPLL lock status | 1a | 08 | ME1a/08 | cpll_lock_me1a_08 | cpll_lock_
80000 | 54 | 0 | 59 | 000B62C8 | 8 | 0000000000000080 | 1 | 0 | MPC links CPLL lock status | 1a | 09 | ME1a/09 | cpll_lock_me1a_09 | cpll_lock_
80000 | 54 | 0 | 59 | 000B62C8 | 8 | 0000000000000100 | 1 | 0 | MPC links CPLL lock status | 1b | 02 | ME1b/02 | cpll_lock_me1b_02 | cpll_lock_
80000 | 54 | 0 | 59 | 000B62C8 | 8 | 0000000000000200 | 1 | 0 | MPC links CPLL lock status | 1b | 03 | ME1b/03 | cpll_lock_me1b_03 | cpll_lock_
80000 | 54 | 0 | 59 | 000B62C8 | 8 | 0000000000000400 | 1 | 0 | MPC links CPLL lock status | 1b | 04 | ME1b/04 | cpll_lock_me1b_04 | cpll_lock_
80000 | 54 | 0 | 59 | 000B62C8 | 8 | 0000000000000800 | 1 | 0 | MPC links CPLL lock status | 1b | 05 | ME1b/05 | cpll_lock_me1b_05 | cpll_lock_
80000 | 54 | 0 | 59 | 000B62C8 | 8 | 0000000000001000 | 1 | 0 | MPC links CPLL lock status | 1b | 06 | ME1b/06 | cpll_lock_me1b_06 | cpll_lock_
80000 | 54 | 0 | 59 | 000B62C8 | 8 | 0000000000002000 | 1 | 0 | MPC links CPLL lock status | 1b | 07 | ME1b/07 | cpll_lock_me1b_07 | cpll_lock_
80000 | 54 | 0 | 59 | 000B62C8 | 8 | 0000000000004000 | 1 | 0 | MPC links CPLL lock status | 1b | 08 | ME1b/08 | cpll_lock_me1b_08 | cpll_lock_
80000 | 54 | 0 | 59 | 000B62C8 | 8 | 0000000000008000 | 1 | 0 | MPC links CPLL lock status | 1b | 09 | ME1b/09 | cpll_lock_me1b_09 | cpll_lock_
80000 | 54 | 0 | 59 | 000B62C8 | 8 | 0000000000010000 | 1 | 0 | MPC links CPLL lock status | 2 | 02 | ME2/02 | cpll_lock_me2_02 | cpll_lock_
80000 | 54 | 0 | 59 | 000B62C8 | 8 | 0000000000020000 | 1 | 0 | MPC links CPLL lock status | 2 | 03 | ME2/03 | cpll_lock_me2_03 | cpll_lock_
80000 | 54 | 0 | 59 | 000B62C8 | 8 | 0000000000040000 | 1 | 0 | MPC links CPLL lock status | 2 | 04 | ME2/04 | cpll_lock_me2_04 | cpll_lock_
80000 | 54 | 0 | 59 | 000B62C8 | 8 | 0000000000080000 | 1 | 0 | MPC links CPLL lock status | 2 | 05 | ME2/05 | cpll_lock_me2_05 | cpll_lock_
80000 | 54 | 0 | 59 | 000B62C8 | 8 | 0000000000100000 | 1 | 0 | MPC links CPLL lock status | 2 | 06 | ME2/06 | cpll_lock_me2_06 | cpll_lock_
80000 | 54 | 0 | 59 | 000B62C8 | 8 | 0000000000200000 | 1 | 0 | MPC links CPLL lock status | 2 | 07 | ME2/07 | cpll_lock_me2_07 | cpll_lock_
80000 | 54 | 0 | 59 | 000B62C8 | 8 | 0000000000400000 | 1 | 0 | MPC links CPLL lock status | 2 | 08 | ME2/08 | cpll_lock_me2_08 | cpll_lock_
80000 | 54 | 0 | 59 | 000B62C8 | 8 | 0000000000800000 | 1 | 0 | MPC links CPLL lock status | 2 | 09 | ME2/09 | cpll_lock_me2_09 | cpll_lock_
80000 | 54 | 0 | 59 | 000B62C8 | 8 | 0000000001000000 | 1 | 0 | MPC links CPLL lock status | 3 | 02 | ME3/02 | cpll_lock_me3_02 | cpll_lock_
80000 | 54 | 0 | 59 | 000B62C8 | 8 | 0000000002000000 | 1 | 0 | MPC links CPLL lock status | 3 | 03 | ME3/03 | cpll_lock_me3_03 | cpll_lock_
80000 | 54 | 0 | 59 | 000B62C8 | 8 | 0000000004000000 | 1 | 0 | MPC links CPLL lock status | 3 | 04 | ME3/04 | cpll_lock_me3_04 | cpll_lock_
80000 | 54 | 0 | 59 | 000B62C8 | 8 | 0000000008000000 | 1 | 0 | MPC links CPLL lock status | 3 | 05 | ME3/05 | cpll_lock_me3_05 | cpll_lock_
80000 | 54 | 0 | 59 | 000B62C8 | 8 | 0000000010000000 | 1 | 0 | MPC links CPLL lock status | 3 | 06 | ME3/06 | cpll_lock_me3_06 | cpll_lock_
80000 | 54 | 0 | 59 | 000B62C8 | 8 | 0000000020000000 | 1 | 0 | MPC links CPLL lock status | 3 | 07 | ME3/07 | cpll_lock_me3_07 | cpll_lock_
80000 | 54 | 0 | 59 | 000B62C8 | 8 | 0000000040000000 | 1 | 0 | MPC links CPLL lock status | 3 | 08 | ME3/08 | cpll_lock_me3_08 | cpll_lock_
80000 | 54 | 0 | 59 | 000B62C8 | 8 | 0000000080000000 | 1 | 0 | MPC links CPLL lock status | 3 | 09 | ME3/09 | cpll_lock_me3_09 | cpll_lock_
80000 | 54 | 0 | 59 | 000B62C8 | 8 | 0000000100000000 | 1 | 0 | MPC links CPLL lock status | 4 | 02 | ME4/02 | cpll_lock_me4_02 | cpll_lock_
80000 | 54 | 0 | 59 | 000B62C8 | 8 | 0000000200000000 | 1 | 0 | MPC links CPLL lock status | 4 | 03 | ME4/03 | cpll_lock_me4_03 | cpll_lock_
80000 | 54 | 0 | 59 | 000B62C8 | 8 | 0000000400000000 | 1 | 0 | MPC links CPLL lock status | 4 | 04 | ME4/04 | cpll_lock_me4_04 | cpll_lock_
80000 | 54 | 0 | 59 | 000B62C8 | 8 | 0000000800000000 | 1 | 0 | MPC links CPLL lock status | 4 | 05 | ME4/05 | cpll_lock_me4_05 | cpll_lock_
80000 | 54 | 0 | 59 | 000B62C8 | 8 | 0000001000000000 | 1 | 0 | MPC links CPLL lock status | 4 | 06 | ME4/06 | cpll_lock_me4_06 | cpll_lock_
80000 | 54 | 0 | 59 | 000B62C8 | 8 | 0000002000000000 | 1 | 0 | MPC links CPLL lock status | 4 | 07 | ME4/07 | cpll_lock_me4_07 | cpll_lock_
80000 | 54 | 0 | 59 | 000B62C8 | 8 | 0000004000000000 | 1 | 0 | MPC links CPLL lock status | 4 | 08 | ME4/08 | cpll_lock_me4_08 | cpll_lock_
80000 | 54 | 0 | 59 | 000B62C8 | 8 | 0000008000000000 | 1 | 0 | MPC links CPLL lock status | 4 | 09 | ME4/09 | cpll_lock_me4_09 | cpll_lock_
80000 | 54 | 0 | 59 | 000B62C8 | 8 | 0000010000000000 | 1 | 0 | MPC links CPLL lock status | 1n | 03 | ME1n/03 | cpll_lock_me1n_03 | cpll_lock_
80000 | 54 | 0 | 59 | 000B62C8 | 8 | 0000020000000000 | 1 | 0 | MPC links CPLL lock status | 1n | 06 | ME1n/06 | cpll_lock_me1n_06 | cpll_lock_
80000 | 54 | 0 | 59 | 000B62C8 | 8 | 0000040000000000 | 1 | 0 | MPC links CPLL lock status | 1n | 09 | ME1n/09 | cpll_lock_me1n_09 | cpll_lock_
80000 | 54 | 0 | 59 | 000B62C8 | 8 | 0000080000000000 | 1 | 0 | MPC links CPLL lock status | 2n | 03 | ME2n/03 | cpll_lock_me2n_03 | cpll_lock_
80000 | 54 | 0 | 59 | 000B62C8 | 8 | 0000100000000000 | 1 | 0 | MPC links CPLL lock status | 2n | 09 | ME2n/09 | cpll_lock_me2n_09 | cpll_lock_
80000 | 54 | 0 | 59 | 000B62C8 | 8 | 0000200000000000 | 1 | 0 | MPC links CPLL lock status | 3n | 03 | ME3n/03 | cpll_lock_me3n_03 | cpll_lock_
80000 | 54 | 0 | 59 | 000B62C8 | 8 | 0000400000000000 | 1 | 0 | MPC links CPLL lock status | 3n | 09 | ME3n/09 | cpll_lock_me3n_09 | cpll_lock_
80000 | 54 | 0 | 59 | 000B62C8 | 8 | 0000800000000000 | 1 | 0 | MPC links CPLL lock status | 4n | 03 | ME4n/03 | cpll_lock_me4n_03 | cpll_lock_
80000 | 54 | 0 | 59 | 000B62C8 | 8 | 0001000000000000 | 1 | 0 | MPC links CPLL lock status | 4n | 09 | ME4n/09 | cpll_lock_me4n_09 | cpll_lock_
80000 | 54 | 0 | 5A | 000B62D0 | 8 | 0001ffffffffffff | 1 | 0 | MPC links GTH TX status |  |  | all | gth_tx_done_all | gth_tx_done_
80000 | 54 | 0 | 5A | 000B62D0 | 8 | 0000000000000001 | 1 | 0 | MPC links GTH TX status | 1a | 02 | ME1a/02 | gth_tx_done_me1a_02 | gth_tx_done_
80000 | 54 | 0 | 5A | 000B62D0 | 8 | 0000000000000002 | 1 | 0 | MPC links GTH TX status | 1a | 03 | ME1a/03 | gth_tx_done_me1a_03 | gth_tx_done_
80000 | 54 | 0 | 5A | 000B62D0 | 8 | 0000000000000004 | 1 | 0 | MPC links GTH TX status | 1a | 04 | ME1a/04 | gth_tx_done_me1a_04 | gth_tx_done_
80000 | 54 | 0 | 5A | 000B62D0 | 8 | 0000000000000008 | 1 | 0 | MPC links GTH TX status | 1a | 05 | ME1a/05 | gth_tx_done_me1a_05 | gth_tx_done_
80000 | 54 | 0 | 5A | 000B62D0 | 8 | 0000000000000010 | 1 | 0 | MPC links GTH TX status | 1a | 06 | ME1a/06 | gth_tx_done_me1a_06 | gth_tx_done_
80000 | 54 | 0 | 5A | 000B62D0 | 8 | 0000000000000020 | 1 | 0 | MPC links GTH TX status | 1a | 07 | ME1a/07 | gth_tx_done_me1a_07 | gth_tx_done_
80000 | 54 | 0 | 5A | 000B62D0 | 8 | 0000000000000040 | 1 | 0 | MPC links GTH TX status | 1a | 08 | ME1a/08 | gth_tx_done_me1a_08 | gth_tx_done_
80000 | 54 | 0 | 5A | 000B62D0 | 8 | 0000000000000080 | 1 | 0 | MPC links GTH TX status | 1a | 09 | ME1a/09 | gth_tx_done_me1a_09 | gth_tx_done_
80000 | 54 | 0 | 5A | 000B62D0 | 8 | 0000000000000100 | 1 | 0 | MPC links GTH TX status | 1b | 02 | ME1b/02 | gth_tx_done_me1b_02 | gth_tx_done_
80000 | 54 | 0 | 5A | 000B62D0 | 8 | 0000000000000200 | 1 | 0 | MPC links GTH TX status | 1b | 03 | ME1b/03 | gth_tx_done_me1b_03 | gth_tx_done_
80000 | 54 | 0 | 5A | 000B62D0 | 8 | 0000000000000400 | 1 | 0 | MPC links GTH TX status | 1b | 04 | ME1b/04 | gth_tx_done_me1b_04 | gth_tx_done_
80000 | 54 | 0 | 5A | 000B62D0 | 8 | 0000000000000800 | 1 | 0 | MPC links GTH TX status | 1b | 05 | ME1b/05 | gth_tx_done_me1b_05 | gth_tx_done_
80000 | 54 | 0 | 5A | 000B62D0 | 8 | 0000000000001000 | 1 | 0 | MPC links GTH TX status | 1b | 06 | ME1b/06 | gth_tx_done_me1b_06 | gth_tx_done_
80000 | 54 | 0 | 5A | 000B62D0 | 8 | 0000000000002000 | 1 | 0 | MPC links GTH TX status | 1b | 07 | ME1b/07 | gth_tx_done_me1b_07 | gth_tx_done_
80000 | 54 | 0 | 5A | 000B62D0 | 8 | 0000000000004000 | 1 | 0 | MPC links GTH TX status | 1b | 08 | ME1b/08 | gth_tx_done_me1b_08 | gth_tx_done_
80000 | 54 | 0 | 5A | 000B62D0 | 8 | 0000000000008000 | 1 | 0 | MPC links GTH TX status | 1b | 09 | ME1b/09 | gth_tx_done_me1b_09 | gth_tx_done_
80000 | 54 | 0 | 5A | 000B62D0 | 8 | 0000000000010000 | 1 | 0 | MPC links GTH TX status | 2 | 02 | ME2/02 | gth_tx_done_me2_02 | gth_tx_done_
80000 | 54 | 0 | 5A | 000B62D0 | 8 | 0000000000020000 | 1 | 0 | MPC links GTH TX status | 2 | 03 | ME2/03 | gth_tx_done_me2_03 | gth_tx_done_
80000 | 54 | 0 | 5A | 000B62D0 | 8 | 0000000000040000 | 1 | 0 | MPC links GTH TX status | 2 | 04 | ME2/04 | gth_tx_done_me2_04 | gth_tx_done_
80000 | 54 | 0 | 5A | 000B62D0 | 8 | 0000000000080000 | 1 | 0 | MPC links GTH TX status | 2 | 05 | ME2/05 | gth_tx_done_me2_05 | gth_tx_done_
80000 | 54 | 0 | 5A | 000B62D0 | 8 | 0000000000100000 | 1 | 0 | MPC links GTH TX status | 2 | 06 | ME2/06 | gth_tx_done_me2_06 | gth_tx_done_
80000 | 54 | 0 | 5A | 000B62D0 | 8 | 0000000000200000 | 1 | 0 | MPC links GTH TX status | 2 | 07 | ME2/07 | gth_tx_done_me2_07 | gth_tx_done_
80000 | 54 | 0 | 5A | 000B62D0 | 8 | 0000000000400000 | 1 | 0 | MPC links GTH TX status | 2 | 08 | ME2/08 | gth_tx_done_me2_08 | gth_tx_done_
80000 | 54 | 0 | 5A | 000B62D0 | 8 | 0000000000800000 | 1 | 0 | MPC links GTH TX status | 2 | 09 | ME2/09 | gth_tx_done_me2_09 | gth_tx_done_
80000 | 54 | 0 | 5A | 000B62D0 | 8 | 0000000001000000 | 1 | 0 | MPC links GTH TX status | 3 | 02 | ME3/02 | gth_tx_done_me3_02 | gth_tx_done_
80000 | 54 | 0 | 5A | 000B62D0 | 8 | 0000000002000000 | 1 | 0 | MPC links GTH TX status | 3 | 03 | ME3/03 | gth_tx_done_me3_03 | gth_tx_done_
80000 | 54 | 0 | 5A | 000B62D0 | 8 | 0000000004000000 | 1 | 0 | MPC links GTH TX status | 3 | 04 | ME3/04 | gth_tx_done_me3_04 | gth_tx_done_
80000 | 54 | 0 | 5A | 000B62D0 | 8 | 0000000008000000 | 1 | 0 | MPC links GTH TX status | 3 | 05 | ME3/05 | gth_tx_done_me3_05 | gth_tx_done_
80000 | 54 | 0 | 5A | 000B62D0 | 8 | 0000000010000000 | 1 | 0 | MPC links GTH TX status | 3 | 06 | ME3/06 | gth_tx_done_me3_06 | gth_tx_done_
80000 | 54 | 0 | 5A | 000B62D0 | 8 | 0000000020000000 | 1 | 0 | MPC links GTH TX status | 3 | 07 | ME3/07 | gth_tx_done_me3_07 | gth_tx_done_
80000 | 54 | 0 | 5A | 000B62D0 | 8 | 0000000040000000 | 1 | 0 | MPC links GTH TX status | 3 | 08 | ME3/08 | gth_tx_done_me3_08 | gth_tx_done_
80000 | 54 | 0 | 5A | 000B62D0 | 8 | 0000000080000000 | 1 | 0 | MPC links GTH TX status | 3 | 09 | ME3/09 | gth_tx_done_me3_09 | gth_tx_done_
80000 | 54 | 0 | 5A | 000B62D0 | 8 | 0000000100000000 | 1 | 0 | MPC links GTH TX status | 4 | 02 | ME4/02 | gth_tx_done_me4_02 | gth_tx_done_
80000 | 54 | 0 | 5A | 000B62D0 | 8 | 0000000200000000 | 1 | 0 | MPC links GTH TX status | 4 | 03 | ME4/03 | gth_tx_done_me4_03 | gth_tx_done_
80000 | 54 | 0 | 5A | 000B62D0 | 8 | 0000000400000000 | 1 | 0 | MPC links GTH TX status | 4 | 04 | ME4/04 | gth_tx_done_me4_04 | gth_tx_done_
80000 | 54 | 0 | 5A | 000B62D0 | 8 | 0000000800000000 | 1 | 0 | MPC links GTH TX status | 4 | 05 | ME4/05 | gth_tx_done_me4_05 | gth_tx_done_
80000 | 54 | 0 | 5A | 000B62D0 | 8 | 0000001000000000 | 1 | 0 | MPC links GTH TX status | 4 | 06 | ME4/06 | gth_tx_done_me4_06 | gth_tx_done_
80000 | 54 | 0 | 5A | 000B62D0 | 8 | 0000002000000000 | 1 | 0 | MPC links GTH TX status | 4 | 07 | ME4/07 | gth_tx_done_me4_07 | gth_tx_done_
80000 | 54 | 0 | 5A | 000B62D0 | 8 | 0000004000000000 | 1 | 0 | MPC links GTH TX status | 4 | 08 | ME4/08 | gth_tx_done_me4_08 | gth_tx_done_
80000 | 54 | 0 | 5A | 000B62D0 | 8 | 0000008000000000 | 1 | 0 | MPC links GTH TX status | 4 | 09 | ME4/09 | gth_tx_done_me4_09 | gth_tx_done_
80000 | 54 | 0 | 5A | 000B62D0 | 8 | 0000010000000000 | 1 | 0 | MPC links GTH TX status | 1n | 03 | ME1n/03 | gth_tx_done_me1n_03 | gth_tx_done_
80000 | 54 | 0 | 5A | 000B62D0 | 8 | 0000020000000000 | 1 | 0 | MPC links GTH TX status | 1n | 06 | ME1n/06 | gth_tx_done_me1n_06 | gth_tx_done_
80000 | 54 | 0 | 5A | 000B62D0 | 8 | 0000040000000000 | 1 | 0 | MPC links GTH TX status | 1n | 09 | ME1n/09 | gth_tx_done_me1n_09 | gth_tx_done_
80000 | 54 | 0 | 5A | 000B62D0 | 8 | 0000080000000000 | 1 | 0 | MPC links GTH TX status | 2n | 03 | ME2n/03 | gth_tx_done_me2n_03 | gth_tx_done_
80000 | 54 | 0 | 5A | 000B62D0 | 8 | 0000100000000000 | 1 | 0 | MPC links GTH TX status | 2n | 09 | ME2n/09 | gth_tx_done_me2n_09 | gth_tx_done_
80000 | 54 | 0 | 5A | 000B62D0 | 8 | 0000200000000000 | 1 | 0 | MPC links GTH TX status | 3n | 03 | ME3n/03 | gth_tx_done_me3n_03 | gth_tx_done_
80000 | 54 | 0 | 5A | 000B62D0 | 8 | 0000400000000000 | 1 | 0 | MPC links GTH TX status | 3n | 09 | ME3n/09 | gth_tx_done_me3n_09 | gth_tx_done_
80000 | 54 | 0 | 5A | 000B62D0 | 8 | 0000800000000000 | 1 | 0 | MPC links GTH TX status | 4n | 03 | ME4n/03 | gth_tx_done_me4n_03 | gth_tx_done_
80000 | 54 | 0 | 5A | 000B62D0 | 8 | 0001000000000000 | 1 | 0 | MPC links GTH TX status | 4n | 09 | ME4n/09 | gth_tx_done_me4n_09 | gth_tx_done_
80000 | 54 | 0 | 5B | 000B62D8 | 8 | 0001ffffffffffff | 1 | 1 | MPC link power down |  |  | all | link_power_down_all | link_power_down_
80000 | 54 | 0 | 5B | 000B62D8 | 8 | 0000000000000001 | 1 | 1 | MPC link power down | 1a | 02 | ME1a/02 | link_power_down_me1a_02 | link_power_down_
80000 | 54 | 0 | 5B | 000B62D8 | 8 | 0000000000000002 | 1 | 1 | MPC link power down | 1a | 03 | ME1a/03 | link_power_down_me1a_03 | link_power_down_
80000 | 54 | 0 | 5B | 000B62D8 | 8 | 0000000000000004 | 1 | 1 | MPC link power down | 1a | 04 | ME1a/04 | link_power_down_me1a_04 | link_power_down_
80000 | 54 | 0 | 5B | 000B62D8 | 8 | 0000000000000008 | 1 | 1 | MPC link power down | 1a | 05 | ME1a/05 | link_power_down_me1a_05 | link_power_down_
80000 | 54 | 0 | 5B | 000B62D8 | 8 | 0000000000000010 | 1 | 1 | MPC link power down | 1a | 06 | ME1a/06 | link_power_down_me1a_06 | link_power_down_
80000 | 54 | 0 | 5B | 000B62D8 | 8 | 0000000000000020 | 1 | 1 | MPC link power down | 1a | 07 | ME1a/07 | link_power_down_me1a_07 | link_power_down_
80000 | 54 | 0 | 5B | 000B62D8 | 8 | 0000000000000040 | 1 | 1 | MPC link power down | 1a | 08 | ME1a/08 | link_power_down_me1a_08 | link_power_down_
80000 | 54 | 0 | 5B | 000B62D8 | 8 | 0000000000000080 | 1 | 1 | MPC link power down | 1a | 09 | ME1a/09 | link_power_down_me1a_09 | link_power_down_
80000 | 54 | 0 | 5B | 000B62D8 | 8 | 0000000000000100 | 1 | 1 | MPC link power down | 1b | 02 | ME1b/02 | link_power_down_me1b_02 | link_power_down_
80000 | 54 | 0 | 5B | 000B62D8 | 8 | 0000000000000200 | 1 | 1 | MPC link power down | 1b | 03 | ME1b/03 | link_power_down_me1b_03 | link_power_down_
80000 | 54 | 0 | 5B | 000B62D8 | 8 | 0000000000000400 | 1 | 1 | MPC link power down | 1b | 04 | ME1b/04 | link_power_down_me1b_04 | link_power_down_
80000 | 54 | 0 | 5B | 000B62D8 | 8 | 0000000000000800 | 1 | 1 | MPC link power down | 1b | 05 | ME1b/05 | link_power_down_me1b_05 | link_power_down_
80000 | 54 | 0 | 5B | 000B62D8 | 8 | 0000000000001000 | 1 | 1 | MPC link power down | 1b | 06 | ME1b/06 | link_power_down_me1b_06 | link_power_down_
80000 | 54 | 0 | 5B | 000B62D8 | 8 | 0000000000002000 | 1 | 1 | MPC link power down | 1b | 07 | ME1b/07 | link_power_down_me1b_07 | link_power_down_
80000 | 54 | 0 | 5B | 000B62D8 | 8 | 0000000000004000 | 1 | 1 | MPC link power down | 1b | 08 | ME1b/08 | link_power_down_me1b_08 | link_power_down_
80000 | 54 | 0 | 5B | 000B62D8 | 8 | 0000000000008000 | 1 | 1 | MPC link power down | 1b | 09 | ME1b/09 | link_power_down_me1b_09 | link_power_down_
80000 | 54 | 0 | 5B | 000B62D8 | 8 | 0000000000010000 | 1 | 1 | MPC link power down | 2 | 02 | ME2/02 | link_power_down_me2_02 | link_power_down_
80000 | 54 | 0 | 5B | 000B62D8 | 8 | 0000000000020000 | 1 | 1 | MPC link power down | 2 | 03 | ME2/03 | link_power_down_me2_03 | link_power_down_
80000 | 54 | 0 | 5B | 000B62D8 | 8 | 0000000000040000 | 1 | 1 | MPC link power down | 2 | 04 | ME2/04 | link_power_down_me2_04 | link_power_down_
80000 | 54 | 0 | 5B | 000B62D8 | 8 | 0000000000080000 | 1 | 1 | MPC link power down | 2 | 05 | ME2/05 | link_power_down_me2_05 | link_power_down_
80000 | 54 | 0 | 5B | 000B62D8 | 8 | 0000000000100000 | 1 | 1 | MPC link power down | 2 | 06 | ME2/06 | link_power_down_me2_06 | link_power_down_
80000 | 54 | 0 | 5B | 000B62D8 | 8 | 0000000000200000 | 1 | 1 | MPC link power down | 2 | 07 | ME2/07 | link_power_down_me2_07 | link_power_down_
80000 | 54 | 0 | 5B | 000B62D8 | 8 | 0000000000400000 | 1 | 1 | MPC link power down | 2 | 08 | ME2/08 | link_power_down_me2_08 | link_power_down_
80000 | 54 | 0 | 5B | 000B62D8 | 8 | 0000000000800000 | 1 | 1 | MPC link power down | 2 | 09 | ME2/09 | link_power_down_me2_09 | link_power_down_
80000 | 54 | 0 | 5B | 000B62D8 | 8 | 0000000001000000 | 1 | 1 | MPC link power down | 3 | 02 | ME3/02 | link_power_down_me3_02 | link_power_down_
80000 | 54 | 0 | 5B | 000B62D8 | 8 | 0000000002000000 | 1 | 1 | MPC link power down | 3 | 03 | ME3/03 | link_power_down_me3_03 | link_power_down_
80000 | 54 | 0 | 5B | 000B62D8 | 8 | 0000000004000000 | 1 | 1 | MPC link power down | 3 | 04 | ME3/04 | link_power_down_me3_04 | link_power_down_
80000 | 54 | 0 | 5B | 000B62D8 | 8 | 0000000008000000 | 1 | 1 | MPC link power down | 3 | 05 | ME3/05 | link_power_down_me3_05 | link_power_down_
80000 | 54 | 0 | 5B | 000B62D8 | 8 | 0000000010000000 | 1 | 1 | MPC link power down | 3 | 06 | ME3/06 | link_power_down_me3_06 | link_power_down_
80000 | 54 | 0 | 5B | 000B62D8 | 8 | 0000000020000000 | 1 | 1 | MPC link power down | 3 | 07 | ME3/07 | link_power_down_me3_07 | link_power_down_
80000 | 54 | 0 | 5B | 000B62D8 | 8 | 0000000040000000 | 1 | 1 | MPC link power down | 3 | 08 | ME3/08 | link_power_down_me3_08 | link_power_down_
80000 | 54 | 0 | 5B | 000B62D8 | 8 | 0000000080000000 | 1 | 1 | MPC link power down | 3 | 09 | ME3/09 | link_power_down_me3_09 | link_power_down_
80000 | 54 | 0 | 5B | 000B62D8 | 8 | 0000000100000000 | 1 | 1 | MPC link power down | 4 | 02 | ME4/02 | link_power_down_me4_02 | link_power_down_
80000 | 54 | 0 | 5B | 000B62D8 | 8 | 0000000200000000 | 1 | 1 | MPC link power down | 4 | 03 | ME4/03 | link_power_down_me4_03 | link_power_down_
80000 | 54 | 0 | 5B | 000B62D8 | 8 | 0000000400000000 | 1 | 1 | MPC link power down | 4 | 04 | ME4/04 | link_power_down_me4_04 | link_power_down_
80000 | 54 | 0 | 5B | 000B62D8 | 8 | 0000000800000000 | 1 | 1 | MPC link power down | 4 | 05 | ME4/05 | link_power_down_me4_05 | link_power_down_
80000 | 54 | 0 | 5B | 000B62D8 | 8 | 0000001000000000 | 1 | 1 | MPC link power down | 4 | 06 | ME4/06 | link_power_down_me4_06 | link_power_down_
80000 | 54 | 0 | 5B | 000B62D8 | 8 | 0000002000000000 | 1 | 1 | MPC link power down | 4 | 07 | ME4/07 | link_power_down_me4_07 | link_power_down_
80000 | 54 | 0 | 5B | 000B62D8 | 8 | 0000004000000000 | 1 | 1 | MPC link power down | 4 | 08 | ME4/08 | link_power_down_me4_08 | link_power_down_
80000 | 54 | 0 | 5B | 000B62D8 | 8 | 0000008000000000 | 1 | 1 | MPC link power down | 4 | 09 | ME4/09 | link_power_down_me4_09 | link_power_down_
80000 | 54 | 0 | 5B | 000B62D8 | 8 | 0000010000000000 | 1 | 1 | MPC link power down | 1n | 03 | ME1n/03 | link_power_down_me1n_03 | link_power_down_
80000 | 54 | 0 | 5B | 000B62D8 | 8 | 0000020000000000 | 1 | 1 | MPC link power down | 1n | 06 | ME1n/06 | link_power_down_me1n_06 | link_power_down_
80000 | 54 | 0 | 5B | 000B62D8 | 8 | 0000040000000000 | 1 | 1 | MPC link power down | 1n | 09 | ME1n/09 | link_power_down_me1n_09 | link_power_down_
80000 | 54 | 0 | 5B | 000B62D8 | 8 | 0000080000000000 | 1 | 1 | MPC link power down | 2n | 03 | ME2n/03 | link_power_down_me2n_03 | link_power_down_
80000 | 54 | 0 | 5B | 000B62D8 | 8 | 0000100000000000 | 1 | 1 | MPC link power down | 2n | 09 | ME2n/09 | link_power_down_me2n_09 | link_power_down_
80000 | 54 | 0 | 5B | 000B62D8 | 8 | 0000200000000000 | 1 | 1 | MPC link power down | 3n | 03 | ME3n/03 | link_power_down_me3n_03 | link_power_down_
80000 | 54 | 0 | 5B | 000B62D8 | 8 | 0000400000000000 | 1 | 1 | MPC link power down | 3n | 09 | ME3n/09 | link_power_down_me3n_09 | link_power_down_
80000 | 54 | 0 | 5B | 000B62D8 | 8 | 0000800000000000 | 1 | 1 | MPC link power down | 4n | 03 | ME4n/03 | link_power_down_me4n_03 | link_power_down_
80000 | 54 | 0 | 5B | 000B62D8 | 8 | 0001000000000000 | 1 | 1 | MPC link power down | 4n | 09 | ME4n/09 | link_power_down_me4n_09 | link_power_down_
80000 | 54 | 0 | 5C | 000B62E0 | 8 | 00000000ffffffff | 1 | 1 | Debug hub JTAG length |  |  |  | dbg_jtag_length
80000 | 54 | 0 | 5D | 000B62E8 | 8 | 00000000ffffffff | 1 | 1 | Debug hub JTAG TMS vector |  |  |  | dbg_jtag_tms
80000 | 54 | 0 | 5E | 000B62F0 | 8 | 00000000ffffffff | 1 | 1 | Debug hub JTAG TDI vector |  |  |  | dbg_jtag_tdi
80000 | 54 | 0 | 5F | 000B62F8 | 8 | 00000000ffffffff | 1 | 1 | Debug hub JTAG TDO vector |  |  |  | dbg_jtag_tdo
80000 | 54 | 0 | 60 | 000B6300 | 8 | 0000000000000001 | 1 | 1 | Debug hub JTAG enable/busy |  |  |  | dbg_jtag_enable
80000 | 54 | 0 | 61 | 000B6308 | 8 | 0001ffffffffffff | 1 | 0 | CRC error in link |  |  |  | crc_err_flag_all
80000 | 54 | 0 | 61 | 000B6308 | 8 | 0000000000000001 | 1 | 0 | CRC error in link | 1a | 02 | ME1a/02 | crc_err_flag_me1a_02 | crc_err_flag_
80000 | 54 | 0 | 61 | 000B6308 | 8 | 0000000000000002 | 1 | 0 | CRC error in link | 1a | 03 | ME1a/03 | crc_err_flag_me1a_03 | crc_err_flag_
80000 | 54 | 0 | 61 | 000B6308 | 8 | 0000000000000004 | 1 | 0 | CRC error in link | 1a | 04 | ME1a/04 | crc_err_flag_me1a_04 | crc_err_flag_
80000 | 54 | 0 | 61 | 000B6308 | 8 | 0000000000000008 | 1 | 0 | CRC error in link | 1a | 05 | ME1a/05 | crc_err_flag_me1a_05 | crc_err_flag_
80000 | 54 | 0 | 61 | 000B6308 | 8 | 0000000000000010 | 1 | 0 | CRC error in link | 1a | 06 | ME1a/06 | crc_err_flag_me1a_06 | crc_err_flag_
80000 | 54 | 0 | 61 | 000B6308 | 8 | 0000000000000020 | 1 | 0 | CRC error in link | 1a | 07 | ME1a/07 | crc_err_flag_me1a_07 | crc_err_flag_
80000 | 54 | 0 | 61 | 000B6308 | 8 | 0000000000000040 | 1 | 0 | CRC error in link | 1a | 08 | ME1a/08 | crc_err_flag_me1a_08 | crc_err_flag_
80000 | 54 | 0 | 61 | 000B6308 | 8 | 0000000000000080 | 1 | 0 | CRC error in link | 1a | 09 | ME1a/09 | crc_err_flag_me1a_09 | crc_err_flag_
80000 | 54 | 0 | 61 | 000B6308 | 8 | 0000000000000100 | 1 | 0 | CRC error in link | 1b | 02 | ME1b/02 | crc_err_flag_me1b_02 | crc_err_flag_
80000 | 54 | 0 | 61 | 000B6308 | 8 | 0000000000000200 | 1 | 0 | CRC error in link | 1b | 03 | ME1b/03 | crc_err_flag_me1b_03 | crc_err_flag_
80000 | 54 | 0 | 61 | 000B6308 | 8 | 0000000000000400 | 1 | 0 | CRC error in link | 1b | 04 | ME1b/04 | crc_err_flag_me1b_04 | crc_err_flag_
80000 | 54 | 0 | 61 | 000B6308 | 8 | 0000000000000800 | 1 | 0 | CRC error in link | 1b | 05 | ME1b/05 | crc_err_flag_me1b_05 | crc_err_flag_
80000 | 54 | 0 | 61 | 000B6308 | 8 | 0000000000001000 | 1 | 0 | CRC error in link | 1b | 06 | ME1b/06 | crc_err_flag_me1b_06 | crc_err_flag_
80000 | 54 | 0 | 61 | 000B6308 | 8 | 0000000000002000 | 1 | 0 | CRC error in link | 1b | 07 | ME1b/07 | crc_err_flag_me1b_07 | crc_err_flag_
80000 | 54 | 0 | 61 | 000B6308 | 8 | 0000000000004000 | 1 | 0 | CRC error in link | 1b | 08 | ME1b/08 | crc_err_flag_me1b_08 | crc_err_flag_
80000 | 54 | 0 | 61 | 000B6308 | 8 | 0000000000008000 | 1 | 0 | CRC error in link | 1b | 09 | ME1b/09 | crc_err_flag_me1b_09 | crc_err_flag_
80000 | 54 | 0 | 61 | 000B6308 | 8 | 0000000000010000 | 1 | 0 | CRC error in link | 2 | 02 | ME2/02 | crc_err_flag_me2_02 | crc_err_flag_
80000 | 54 | 0 | 61 | 000B6308 | 8 | 0000000000020000 | 1 | 0 | CRC error in link | 2 | 03 | ME2/03 | crc_err_flag_me2_03 | crc_err_flag_
80000 | 54 | 0 | 61 | 000B6308 | 8 | 0000000000040000 | 1 | 0 | CRC error in link | 2 | 04 | ME2/04 | crc_err_flag_me2_04 | crc_err_flag_
80000 | 54 | 0 | 61 | 000B6308 | 8 | 0000000000080000 | 1 | 0 | CRC error in link | 2 | 05 | ME2/05 | crc_err_flag_me2_05 | crc_err_flag_
80000 | 54 | 0 | 61 | 000B6308 | 8 | 0000000000100000 | 1 | 0 | CRC error in link | 2 | 06 | ME2/06 | crc_err_flag_me2_06 | crc_err_flag_
80000 | 54 | 0 | 61 | 000B6308 | 8 | 0000000000200000 | 1 | 0 | CRC error in link | 2 | 07 | ME2/07 | crc_err_flag_me2_07 | crc_err_flag_
80000 | 54 | 0 | 61 | 000B6308 | 8 | 0000000000400000 | 1 | 0 | CRC error in link | 2 | 08 | ME2/08 | crc_err_flag_me2_08 | crc_err_flag_
80000 | 54 | 0 | 61 | 000B6308 | 8 | 0000000000800000 | 1 | 0 | CRC error in link | 2 | 09 | ME2/09 | crc_err_flag_me2_09 | crc_err_flag_
80000 | 54 | 0 | 61 | 000B6308 | 8 | 0000000001000000 | 1 | 0 | CRC error in link | 3 | 02 | ME3/02 | crc_err_flag_me3_02 | crc_err_flag_
80000 | 54 | 0 | 61 | 000B6308 | 8 | 0000000002000000 | 1 | 0 | CRC error in link | 3 | 03 | ME3/03 | crc_err_flag_me3_03 | crc_err_flag_
80000 | 54 | 0 | 61 | 000B6308 | 8 | 0000000004000000 | 1 | 0 | CRC error in link | 3 | 04 | ME3/04 | crc_err_flag_me3_04 | crc_err_flag_
80000 | 54 | 0 | 61 | 000B6308 | 8 | 0000000008000000 | 1 | 0 | CRC error in link | 3 | 05 | ME3/05 | crc_err_flag_me3_05 | crc_err_flag_
80000 | 54 | 0 | 61 | 000B6308 | 8 | 0000000010000000 | 1 | 0 | CRC error in link | 3 | 06 | ME3/06 | crc_err_flag_me3_06 | crc_err_flag_
80000 | 54 | 0 | 61 | 000B6308 | 8 | 0000000020000000 | 1 | 0 | CRC error in link | 3 | 07 | ME3/07 | crc_err_flag_me3_07 | crc_err_flag_
80000 | 54 | 0 | 61 | 000B6308 | 8 | 0000000040000000 | 1 | 0 | CRC error in link | 3 | 08 | ME3/08 | crc_err_flag_me3_08 | crc_err_flag_
80000 | 54 | 0 | 61 | 000B6308 | 8 | 0000000080000000 | 1 | 0 | CRC error in link | 3 | 09 | ME3/09 | crc_err_flag_me3_09 | crc_err_flag_
80000 | 54 | 0 | 61 | 000B6308 | 8 | 0000000100000000 | 1 | 0 | CRC error in link | 4 | 02 | ME4/02 | crc_err_flag_me4_02 | crc_err_flag_
80000 | 54 | 0 | 61 | 000B6308 | 8 | 0000000200000000 | 1 | 0 | CRC error in link | 4 | 03 | ME4/03 | crc_err_flag_me4_03 | crc_err_flag_
80000 | 54 | 0 | 61 | 000B6308 | 8 | 0000000400000000 | 1 | 0 | CRC error in link | 4 | 04 | ME4/04 | crc_err_flag_me4_04 | crc_err_flag_
80000 | 54 | 0 | 61 | 000B6308 | 8 | 0000000800000000 | 1 | 0 | CRC error in link | 4 | 05 | ME4/05 | crc_err_flag_me4_05 | crc_err_flag_
80000 | 54 | 0 | 61 | 000B6308 | 8 | 0000001000000000 | 1 | 0 | CRC error in link | 4 | 06 | ME4/06 | crc_err_flag_me4_06 | crc_err_flag_
80000 | 54 | 0 | 61 | 000B6308 | 8 | 0000002000000000 | 1 | 0 | CRC error in link | 4 | 07 | ME4/07 | crc_err_flag_me4_07 | crc_err_flag_
80000 | 54 | 0 | 61 | 000B6308 | 8 | 0000004000000000 | 1 | 0 | CRC error in link | 4 | 08 | ME4/08 | crc_err_flag_me4_08 | crc_err_flag_
80000 | 54 | 0 | 61 | 000B6308 | 8 | 0000008000000000 | 1 | 0 | CRC error in link | 4 | 09 | ME4/09 | crc_err_flag_me4_09 | crc_err_flag_
80000 | 54 | 0 | 61 | 000B6308 | 8 | 0000010000000000 | 1 | 0 | CRC error in link | 1n | 03 | ME1n/03 | crc_err_flag_me1n_03 | crc_err_flag_
80000 | 54 | 0 | 61 | 000B6308 | 8 | 0000020000000000 | 1 | 0 | CRC error in link | 1n | 06 | ME1n/06 | crc_err_flag_me1n_06 | crc_err_flag_
80000 | 54 | 0 | 61 | 000B6308 | 8 | 0000040000000000 | 1 | 0 | CRC error in link | 1n | 09 | ME1n/09 | crc_err_flag_me1n_09 | crc_err_flag_
80000 | 54 | 0 | 61 | 000B6308 | 8 | 0000080000000000 | 1 | 0 | CRC error in link | 2n | 03 | ME2n/03 | crc_err_flag_me2n_03 | crc_err_flag_
80000 | 54 | 0 | 61 | 000B6308 | 8 | 0000100000000000 | 1 | 0 | CRC error in link | 2n | 09 | ME2n/09 | crc_err_flag_me2n_09 | crc_err_flag_
80000 | 54 | 0 | 61 | 000B6308 | 8 | 0000200000000000 | 1 | 0 | CRC error in link | 3n | 03 | ME3n/03 | crc_err_flag_me3n_03 | crc_err_flag_
80000 | 54 | 0 | 61 | 000B6308 | 8 | 0000400000000000 | 1 | 0 | CRC error in link | 3n | 09 | ME3n/09 | crc_err_flag_me3n_09 | crc_err_flag_
80000 | 54 | 0 | 61 | 000B6308 | 8 | 0000800000000000 | 1 | 0 | CRC error in link | 4n | 03 | ME4n/03 | crc_err_flag_me4n_03 | crc_err_flag_
80000 | 54 | 0 | 61 | 000B6308 | 8 | 0001000000000000 | 1 | 0 | CRC error in link | 4n | 09 | ME4n/09 | crc_err_flag_me4n_09 | crc_err_flag_
80000 | 54 | 0 | 62 | 000B6310 | 8 | 0001ffffffffffff | 1 | 0 | test pattern error in link |  |  |  | err_tst_pat_flag_all
80000 | 54 | 0 | 62 | 000B6310 | 8 | 0000000000000001 | 1 | 0 | test pattern error in link | 1a | 02 | ME1a/02 | err_tst_pat_flag_me1a_02 | err_tst_pat_flag_
80000 | 54 | 0 | 62 | 000B6310 | 8 | 0000000000000002 | 1 | 0 | test pattern error in link | 1a | 03 | ME1a/03 | err_tst_pat_flag_me1a_03 | err_tst_pat_flag_
80000 | 54 | 0 | 62 | 000B6310 | 8 | 0000000000000004 | 1 | 0 | test pattern error in link | 1a | 04 | ME1a/04 | err_tst_pat_flag_me1a_04 | err_tst_pat_flag_
80000 | 54 | 0 | 62 | 000B6310 | 8 | 0000000000000008 | 1 | 0 | test pattern error in link | 1a | 05 | ME1a/05 | err_tst_pat_flag_me1a_05 | err_tst_pat_flag_
80000 | 54 | 0 | 62 | 000B6310 | 8 | 0000000000000010 | 1 | 0 | test pattern error in link | 1a | 06 | ME1a/06 | err_tst_pat_flag_me1a_06 | err_tst_pat_flag_
80000 | 54 | 0 | 62 | 000B6310 | 8 | 0000000000000020 | 1 | 0 | test pattern error in link | 1a | 07 | ME1a/07 | err_tst_pat_flag_me1a_07 | err_tst_pat_flag_
80000 | 54 | 0 | 62 | 000B6310 | 8 | 0000000000000040 | 1 | 0 | test pattern error in link | 1a | 08 | ME1a/08 | err_tst_pat_flag_me1a_08 | err_tst_pat_flag_
80000 | 54 | 0 | 62 | 000B6310 | 8 | 0000000000000080 | 1 | 0 | test pattern error in link | 1a | 09 | ME1a/09 | err_tst_pat_flag_me1a_09 | err_tst_pat_flag_
80000 | 54 | 0 | 62 | 000B6310 | 8 | 0000000000000100 | 1 | 0 | test pattern error in link | 1b | 02 | ME1b/02 | err_tst_pat_flag_me1b_02 | err_tst_pat_flag_
80000 | 54 | 0 | 62 | 000B6310 | 8 | 0000000000000200 | 1 | 0 | test pattern error in link | 1b | 03 | ME1b/03 | err_tst_pat_flag_me1b_03 | err_tst_pat_flag_
80000 | 54 | 0 | 62 | 000B6310 | 8 | 0000000000000400 | 1 | 0 | test pattern error in link | 1b | 04 | ME1b/04 | err_tst_pat_flag_me1b_04 | err_tst_pat_flag_
80000 | 54 | 0 | 62 | 000B6310 | 8 | 0000000000000800 | 1 | 0 | test pattern error in link | 1b | 05 | ME1b/05 | err_tst_pat_flag_me1b_05 | err_tst_pat_flag_
80000 | 54 | 0 | 62 | 000B6310 | 8 | 0000000000001000 | 1 | 0 | test pattern error in link | 1b | 06 | ME1b/06 | err_tst_pat_flag_me1b_06 | err_tst_pat_flag_
80000 | 54 | 0 | 62 | 000B6310 | 8 | 0000000000002000 | 1 | 0 | test pattern error in link | 1b | 07 | ME1b/07 | err_tst_pat_flag_me1b_07 | err_tst_pat_flag_
80000 | 54 | 0 | 62 | 000B6310 | 8 | 0000000000004000 | 1 | 0 | test pattern error in link | 1b | 08 | ME1b/08 | err_tst_pat_flag_me1b_08 | err_tst_pat_flag_
80000 | 54 | 0 | 62 | 000B6310 | 8 | 0000000000008000 | 1 | 0 | test pattern error in link | 1b | 09 | ME1b/09 | err_tst_pat_flag_me1b_09 | err_tst_pat_flag_
80000 | 54 | 0 | 62 | 000B6310 | 8 | 0000000000010000 | 1 | 0 | test pattern error in link | 2 | 02 | ME2/02 | err_tst_pat_flag_me2_02 | err_tst_pat_flag_
80000 | 54 | 0 | 62 | 000B6310 | 8 | 0000000000020000 | 1 | 0 | test pattern error in link | 2 | 03 | ME2/03 | err_tst_pat_flag_me2_03 | err_tst_pat_flag_
80000 | 54 | 0 | 62 | 000B6310 | 8 | 0000000000040000 | 1 | 0 | test pattern error in link | 2 | 04 | ME2/04 | err_tst_pat_flag_me2_04 | err_tst_pat_flag_
80000 | 54 | 0 | 62 | 000B6310 | 8 | 0000000000080000 | 1 | 0 | test pattern error in link | 2 | 05 | ME2/05 | err_tst_pat_flag_me2_05 | err_tst_pat_flag_
80000 | 54 | 0 | 62 | 000B6310 | 8 | 0000000000100000 | 1 | 0 | test pattern error in link | 2 | 06 | ME2/06 | err_tst_pat_flag_me2_06 | err_tst_pat_flag_
80000 | 54 | 0 | 62 | 000B6310 | 8 | 0000000000200000 | 1 | 0 | test pattern error in link | 2 | 07 | ME2/07 | err_tst_pat_flag_me2_07 | err_tst_pat_flag_
80000 | 54 | 0 | 62 | 000B6310 | 8 | 0000000000400000 | 1 | 0 | test pattern error in link | 2 | 08 | ME2/08 | err_tst_pat_flag_me2_08 | err_tst_pat_flag_
80000 | 54 | 0 | 62 | 000B6310 | 8 | 0000000000800000 | 1 | 0 | test pattern error in link | 2 | 09 | ME2/09 | err_tst_pat_flag_me2_09 | err_tst_pat_flag_
80000 | 54 | 0 | 62 | 000B6310 | 8 | 0000000001000000 | 1 | 0 | test pattern error in link | 3 | 02 | ME3/02 | err_tst_pat_flag_me3_02 | err_tst_pat_flag_
80000 | 54 | 0 | 62 | 000B6310 | 8 | 0000000002000000 | 1 | 0 | test pattern error in link | 3 | 03 | ME3/03 | err_tst_pat_flag_me3_03 | err_tst_pat_flag_
80000 | 54 | 0 | 62 | 000B6310 | 8 | 0000000004000000 | 1 | 0 | test pattern error in link | 3 | 04 | ME3/04 | err_tst_pat_flag_me3_04 | err_tst_pat_flag_
80000 | 54 | 0 | 62 | 000B6310 | 8 | 0000000008000000 | 1 | 0 | test pattern error in link | 3 | 05 | ME3/05 | err_tst_pat_flag_me3_05 | err_tst_pat_flag_
80000 | 54 | 0 | 62 | 000B6310 | 8 | 0000000010000000 | 1 | 0 | test pattern error in link | 3 | 06 | ME3/06 | err_tst_pat_flag_me3_06 | err_tst_pat_flag_
80000 | 54 | 0 | 62 | 000B6310 | 8 | 0000000020000000 | 1 | 0 | test pattern error in link | 3 | 07 | ME3/07 | err_tst_pat_flag_me3_07 | err_tst_pat_flag_
80000 | 54 | 0 | 62 | 000B6310 | 8 | 0000000040000000 | 1 | 0 | test pattern error in link | 3 | 08 | ME3/08 | err_tst_pat_flag_me3_08 | err_tst_pat_flag_
80000 | 54 | 0 | 62 | 000B6310 | 8 | 0000000080000000 | 1 | 0 | test pattern error in link | 3 | 09 | ME3/09 | err_tst_pat_flag_me3_09 | err_tst_pat_flag_
80000 | 54 | 0 | 62 | 000B6310 | 8 | 0000000100000000 | 1 | 0 | test pattern error in link | 4 | 02 | ME4/02 | err_tst_pat_flag_me4_02 | err_tst_pat_flag_
80000 | 54 | 0 | 62 | 000B6310 | 8 | 0000000200000000 | 1 | 0 | test pattern error in link | 4 | 03 | ME4/03 | err_tst_pat_flag_me4_03 | err_tst_pat_flag_
80000 | 54 | 0 | 62 | 000B6310 | 8 | 0000000400000000 | 1 | 0 | test pattern error in link | 4 | 04 | ME4/04 | err_tst_pat_flag_me4_04 | err_tst_pat_flag_
80000 | 54 | 0 | 62 | 000B6310 | 8 | 0000000800000000 | 1 | 0 | test pattern error in link | 4 | 05 | ME4/05 | err_tst_pat_flag_me4_05 | err_tst_pat_flag_
80000 | 54 | 0 | 62 | 000B6310 | 8 | 0000001000000000 | 1 | 0 | test pattern error in link | 4 | 06 | ME4/06 | err_tst_pat_flag_me4_06 | err_tst_pat_flag_
80000 | 54 | 0 | 62 | 000B6310 | 8 | 0000002000000000 | 1 | 0 | test pattern error in link | 4 | 07 | ME4/07 | err_tst_pat_flag_me4_07 | err_tst_pat_flag_
80000 | 54 | 0 | 62 | 000B6310 | 8 | 0000004000000000 | 1 | 0 | test pattern error in link | 4 | 08 | ME4/08 | err_tst_pat_flag_me4_08 | err_tst_pat_flag_
80000 | 54 | 0 | 62 | 000B6310 | 8 | 0000008000000000 | 1 | 0 | test pattern error in link | 4 | 09 | ME4/09 | err_tst_pat_flag_me4_09 | err_tst_pat_flag_
80000 | 54 | 0 | 62 | 000B6310 | 8 | 0000010000000000 | 1 | 0 | test pattern error in link | 1n | 03 | ME1n/03 | err_tst_pat_flag_me1n_03 | err_tst_pat_flag_
80000 | 54 | 0 | 62 | 000B6310 | 8 | 0000020000000000 | 1 | 0 | test pattern error in link | 1n | 06 | ME1n/06 | err_tst_pat_flag_me1n_06 | err_tst_pat_flag_
80000 | 54 | 0 | 62 | 000B6310 | 8 | 0000040000000000 | 1 | 0 | test pattern error in link | 1n | 09 | ME1n/09 | err_tst_pat_flag_me1n_09 | err_tst_pat_flag_
80000 | 54 | 0 | 62 | 000B6310 | 8 | 0000080000000000 | 1 | 0 | test pattern error in link | 2n | 03 | ME2n/03 | err_tst_pat_flag_me2n_03 | err_tst_pat_flag_
80000 | 54 | 0 | 62 | 000B6310 | 8 | 0000100000000000 | 1 | 0 | test pattern error in link | 2n | 09 | ME2n/09 | err_tst_pat_flag_me2n_09 | err_tst_pat_flag_
80000 | 54 | 0 | 62 | 000B6310 | 8 | 0000200000000000 | 1 | 0 | test pattern error in link | 3n | 03 | ME3n/03 | err_tst_pat_flag_me3n_03 | err_tst_pat_flag_
80000 | 54 | 0 | 62 | 000B6310 | 8 | 0000400000000000 | 1 | 0 | test pattern error in link | 3n | 09 | ME3n/09 | err_tst_pat_flag_me3n_09 | err_tst_pat_flag_
80000 | 54 | 0 | 62 | 000B6310 | 8 | 0000800000000000 | 1 | 0 | test pattern error in link | 4n | 03 | ME4n/03 | err_tst_pat_flag_me4n_03 | err_tst_pat_flag_
80000 | 54 | 0 | 62 | 000B6310 | 8 | 0001000000000000 | 1 | 0 | test pattern error in link | 4n | 09 | ME4n/09 | err_tst_pat_flag_me4n_09 | err_tst_pat_flag_
80000 | 54 | 0 | 64 | 000B6320 | 8 | 000000000000001f | 1 | 0 | automatic alignment delay | 1a | 02 | ME1a/01 | auto_align_del_me1a_01_fr_02 | auto_align_del_
80000 | 54 | 0 | 64 | 000B6320 | 8 | 00000000000003e0 | 1 | 0 | automatic alignment delay | 1a | 03 | ME1a/01 | auto_align_del_me1a_01_fr_03 | auto_align_del_
80000 | 54 | 0 | 64 | 000B6320 | 8 | 0000000000007c00 | 1 | 0 | automatic alignment delay | 1a | 04 | ME1a/01 | auto_align_del_me1a_01_fr_04 | auto_align_del_
80000 | 54 | 0 | 64 | 000B6320 | 8 | 00000000000f8000 | 1 | 0 | automatic alignment delay | 1a | 05 | ME1a/01 | auto_align_del_me1a_01_fr_05 | auto_align_del_
80000 | 54 | 0 | 64 | 000B6320 | 8 | 0000000001f00000 | 1 | 0 | automatic alignment delay | 1a | 06 | ME1a/01 | auto_align_del_me1a_01_fr_06 | auto_align_del_
80000 | 54 | 0 | 64 | 000B6320 | 8 | 000000003e000000 | 1 | 0 | automatic alignment delay | 1a | 07 | ME1a/01 | auto_align_del_me1a_01_fr_07 | auto_align_del_
80000 | 54 | 0 | 64 | 000B6320 | 8 | 00000007c0000000 | 1 | 0 | automatic alignment delay | 1a | 08 | ME1a/01 | auto_align_del_me1a_01_fr_08 | auto_align_del_
80000 | 54 | 0 | 64 | 000B6320 | 8 | 000000f800000000 | 1 | 0 | automatic alignment delay | 1a | 09 | ME1a/01 | auto_align_del_me1a_01_fr_09 | auto_align_del_
80000 | 54 | 0 | 65 | 000B6328 | 8 | 000000000000001f | 1 | 0 | automatic alignment delay | 1b | 02 | ME1b/01 | auto_align_del_me1b_01_fr_02 | auto_align_del_
80000 | 54 | 0 | 65 | 000B6328 | 8 | 00000000000003e0 | 1 | 0 | automatic alignment delay | 1b | 03 | ME1b/01 | auto_align_del_me1b_01_fr_03 | auto_align_del_
80000 | 54 | 0 | 65 | 000B6328 | 8 | 0000000000007c00 | 1 | 0 | automatic alignment delay | 1b | 04 | ME1b/01 | auto_align_del_me1b_01_fr_04 | auto_align_del_
80000 | 54 | 0 | 65 | 000B6328 | 8 | 00000000000f8000 | 1 | 0 | automatic alignment delay | 1b | 05 | ME1b/01 | auto_align_del_me1b_01_fr_05 | auto_align_del_
80000 | 54 | 0 | 65 | 000B6328 | 8 | 0000000001f00000 | 1 | 0 | automatic alignment delay | 1b | 06 | ME1b/01 | auto_align_del_me1b_01_fr_06 | auto_align_del_
80000 | 54 | 0 | 65 | 000B6328 | 8 | 000000003e000000 | 1 | 0 | automatic alignment delay | 1b | 07 | ME1b/01 | auto_align_del_me1b_01_fr_07 | auto_align_del_
80000 | 54 | 0 | 65 | 000B6328 | 8 | 00000007c0000000 | 1 | 0 | automatic alignment delay | 1b | 08 | ME1b/01 | auto_align_del_me1b_01_fr_08 | auto_align_del_
80000 | 54 | 0 | 65 | 000B6328 | 8 | 000000f800000000 | 1 | 0 | automatic alignment delay | 1b | 09 | ME1b/01 | auto_align_del_me1b_01_fr_09 | auto_align_del_
80000 | 54 | 0 | 66 | 000B6330 | 8 | 000000000000001f | 1 | 0 | automatic alignment delay | 2 | 02 | ME2/01 | auto_align_del_me2_01_fr_02 | auto_align_del_
80000 | 54 | 0 | 66 | 000B6330 | 8 | 00000000000003e0 | 1 | 0 | automatic alignment delay | 2 | 03 | ME2/01 | auto_align_del_me2_01_fr_03 | auto_align_del_
80000 | 54 | 0 | 66 | 000B6330 | 8 | 0000000000007c00 | 1 | 0 | automatic alignment delay | 2 | 04 | ME2/01 | auto_align_del_me2_01_fr_04 | auto_align_del_
80000 | 54 | 0 | 66 | 000B6330 | 8 | 00000000000f8000 | 1 | 0 | automatic alignment delay | 2 | 05 | ME2/01 | auto_align_del_me2_01_fr_05 | auto_align_del_
80000 | 54 | 0 | 66 | 000B6330 | 8 | 0000000001f00000 | 1 | 0 | automatic alignment delay | 2 | 06 | ME2/01 | auto_align_del_me2_01_fr_06 | auto_align_del_
80000 | 54 | 0 | 66 | 000B6330 | 8 | 000000003e000000 | 1 | 0 | automatic alignment delay | 2 | 07 | ME2/01 | auto_align_del_me2_01_fr_07 | auto_align_del_
80000 | 54 | 0 | 66 | 000B6330 | 8 | 00000007c0000000 | 1 | 0 | automatic alignment delay | 2 | 08 | ME2/01 | auto_align_del_me2_01_fr_08 | auto_align_del_
80000 | 54 | 0 | 66 | 000B6330 | 8 | 000000f800000000 | 1 | 0 | automatic alignment delay | 2 | 09 | ME2/01 | auto_align_del_me2_01_fr_09 | auto_align_del_
80000 | 54 | 0 | 67 | 000B6338 | 8 | 000000000000001f | 1 | 0 | automatic alignment delay | 3 | 02 | ME3/01 | auto_align_del_me3_01_fr_02 | auto_align_del_
80000 | 54 | 0 | 67 | 000B6338 | 8 | 00000000000003e0 | 1 | 0 | automatic alignment delay | 3 | 03 | ME3/01 | auto_align_del_me3_01_fr_03 | auto_align_del_
80000 | 54 | 0 | 67 | 000B6338 | 8 | 0000000000007c00 | 1 | 0 | automatic alignment delay | 3 | 04 | ME3/01 | auto_align_del_me3_01_fr_04 | auto_align_del_
80000 | 54 | 0 | 67 | 000B6338 | 8 | 00000000000f8000 | 1 | 0 | automatic alignment delay | 3 | 05 | ME3/01 | auto_align_del_me3_01_fr_05 | auto_align_del_
80000 | 54 | 0 | 67 | 000B6338 | 8 | 0000000001f00000 | 1 | 0 | automatic alignment delay | 3 | 06 | ME3/01 | auto_align_del_me3_01_fr_06 | auto_align_del_
80000 | 54 | 0 | 67 | 000B6338 | 8 | 000000003e000000 | 1 | 0 | automatic alignment delay | 3 | 07 | ME3/01 | auto_align_del_me3_01_fr_07 | auto_align_del_
80000 | 54 | 0 | 67 | 000B6338 | 8 | 00000007c0000000 | 1 | 0 | automatic alignment delay | 3 | 08 | ME3/01 | auto_align_del_me3_01_fr_08 | auto_align_del_
80000 | 54 | 0 | 67 | 000B6338 | 8 | 000000f800000000 | 1 | 0 | automatic alignment delay | 3 | 09 | ME3/01 | auto_align_del_me3_01_fr_09 | auto_align_del_
80000 | 54 | 0 | 68 | 000B6340 | 8 | 000000000000001f | 1 | 0 | automatic alignment delay | 4 | 02 | ME4/01 | auto_align_del_me4_01_fr_02 | auto_align_del_
80000 | 54 | 0 | 68 | 000B6340 | 8 | 00000000000003e0 | 1 | 0 | automatic alignment delay | 4 | 03 | ME4/01 | auto_align_del_me4_01_fr_03 | auto_align_del_
80000 | 54 | 0 | 68 | 000B6340 | 8 | 0000000000007c00 | 1 | 0 | automatic alignment delay | 4 | 04 | ME4/01 | auto_align_del_me4_01_fr_04 | auto_align_del_
80000 | 54 | 0 | 68 | 000B6340 | 8 | 00000000000f8000 | 1 | 0 | automatic alignment delay | 4 | 05 | ME4/01 | auto_align_del_me4_01_fr_05 | auto_align_del_
80000 | 54 | 0 | 68 | 000B6340 | 8 | 0000000001f00000 | 1 | 0 | automatic alignment delay | 4 | 06 | ME4/01 | auto_align_del_me4_01_fr_06 | auto_align_del_
80000 | 54 | 0 | 68 | 000B6340 | 8 | 000000003e000000 | 1 | 0 | automatic alignment delay | 4 | 07 | ME4/01 | auto_align_del_me4_01_fr_07 | auto_align_del_
80000 | 54 | 0 | 68 | 000B6340 | 8 | 00000007c0000000 | 1 | 0 | automatic alignment delay | 4 | 08 | ME4/01 | auto_align_del_me4_01_fr_08 | auto_align_del_
80000 | 54 | 0 | 68 | 000B6340 | 8 | 000000f800000000 | 1 | 0 | automatic alignment delay | 4 | 09 | ME4/01 | auto_align_del_me4_01_fr_09 | auto_align_del_
80000 | 54 | 0 | 69 | 000B6348 | 8 | 000000000000001f | 1 | 1 | manual alignment delay | 1a | 02 | ME1a/01 | manual_align_del_me1a_01_fr_02 | manual_align_del_
80000 | 54 | 0 | 69 | 000B6348 | 8 | 00000000000003e0 | 1 | 1 | manual alignment delay | 1a | 03 | ME1a/01 | manual_align_del_me1a_01_fr_03 | manual_align_del_
80000 | 54 | 0 | 69 | 000B6348 | 8 | 0000000000007c00 | 1 | 1 | manual alignment delay | 1a | 04 | ME1a/01 | manual_align_del_me1a_01_fr_04 | manual_align_del_
80000 | 54 | 0 | 69 | 000B6348 | 8 | 00000000000f8000 | 1 | 1 | manual alignment delay | 1a | 05 | ME1a/01 | manual_align_del_me1a_01_fr_05 | manual_align_del_
80000 | 54 | 0 | 69 | 000B6348 | 8 | 0000000001f00000 | 1 | 1 | manual alignment delay | 1a | 06 | ME1a/01 | manual_align_del_me1a_01_fr_06 | manual_align_del_
80000 | 54 | 0 | 69 | 000B6348 | 8 | 000000003e000000 | 1 | 1 | manual alignment delay | 1a | 07 | ME1a/01 | manual_align_del_me1a_01_fr_07 | manual_align_del_
80000 | 54 | 0 | 69 | 000B6348 | 8 | 00000007c0000000 | 1 | 1 | manual alignment delay | 1a | 08 | ME1a/01 | manual_align_del_me1a_01_fr_08 | manual_align_del_
80000 | 54 | 0 | 69 | 000B6348 | 8 | 000000f800000000 | 1 | 1 | manual alignment delay | 1a | 09 | ME1a/01 | manual_align_del_me1a_01_fr_09 | manual_align_del_
80000 | 54 | 0 | 6a | 000B6350 | 8 | 000000000000001f | 1 | 1 | manual alignment delay | 1b | 02 | ME1b/01 | manual_align_del_me1b_01_fr_02 | manual_align_del_
80000 | 54 | 0 | 6a | 000B6350 | 8 | 00000000000003e0 | 1 | 1 | manual alignment delay | 1b | 03 | ME1b/01 | manual_align_del_me1b_01_fr_03 | manual_align_del_
80000 | 54 | 0 | 6a | 000B6350 | 8 | 0000000000007c00 | 1 | 1 | manual alignment delay | 1b | 04 | ME1b/01 | manual_align_del_me1b_01_fr_04 | manual_align_del_
80000 | 54 | 0 | 6a | 000B6350 | 8 | 00000000000f8000 | 1 | 1 | manual alignment delay | 1b | 05 | ME1b/01 | manual_align_del_me1b_01_fr_05 | manual_align_del_
80000 | 54 | 0 | 6a | 000B6350 | 8 | 0000000001f00000 | 1 | 1 | manual alignment delay | 1b | 06 | ME1b/01 | manual_align_del_me1b_01_fr_06 | manual_align_del_
80000 | 54 | 0 | 6a | 000B6350 | 8 | 000000003e000000 | 1 | 1 | manual alignment delay | 1b | 07 | ME1b/01 | manual_align_del_me1b_01_fr_07 | manual_align_del_
80000 | 54 | 0 | 6a | 000B6350 | 8 | 00000007c0000000 | 1 | 1 | manual alignment delay | 1b | 08 | ME1b/01 | manual_align_del_me1b_01_fr_08 | manual_align_del_
80000 | 54 | 0 | 6a | 000B6350 | 8 | 000000f800000000 | 1 | 1 | manual alignment delay | 1b | 09 | ME1b/01 | manual_align_del_me1b_01_fr_09 | manual_align_del_
80000 | 54 | 0 | 6b | 000B6358 | 8 | 000000000000001f | 1 | 1 | manual alignment delay | 2 | 02 | ME2/01 | manual_align_del_me2_01_fr_02 | manual_align_del_
80000 | 54 | 0 | 6b | 000B6358 | 8 | 00000000000003e0 | 1 | 1 | manual alignment delay | 2 | 03 | ME2/01 | manual_align_del_me2_01_fr_03 | manual_align_del_
80000 | 54 | 0 | 6b | 000B6358 | 8 | 0000000000007c00 | 1 | 1 | manual alignment delay | 2 | 04 | ME2/01 | manual_align_del_me2_01_fr_04 | manual_align_del_
80000 | 54 | 0 | 6b | 000B6358 | 8 | 00000000000f8000 | 1 | 1 | manual alignment delay | 2 | 05 | ME2/01 | manual_align_del_me2_01_fr_05 | manual_align_del_
80000 | 54 | 0 | 6b | 000B6358 | 8 | 0000000001f00000 | 1 | 1 | manual alignment delay | 2 | 06 | ME2/01 | manual_align_del_me2_01_fr_06 | manual_align_del_
80000 | 54 | 0 | 6b | 000B6358 | 8 | 000000003e000000 | 1 | 1 | manual alignment delay | 2 | 07 | ME2/01 | manual_align_del_me2_01_fr_07 | manual_align_del_
80000 | 54 | 0 | 6b | 000B6358 | 8 | 00000007c0000000 | 1 | 1 | manual alignment delay | 2 | 08 | ME2/01 | manual_align_del_me2_01_fr_08 | manual_align_del_
80000 | 54 | 0 | 6b | 000B6358 | 8 | 000000f800000000 | 1 | 1 | manual alignment delay | 2 | 09 | ME2/01 | manual_align_del_me2_01_fr_09 | manual_align_del_
80000 | 54 | 0 | 6c | 000B6360 | 8 | 000000000000001f | 1 | 1 | manual alignment delay | 3 | 02 | ME3/01 | manual_align_del_me3_01_fr_02 | manual_align_del_
80000 | 54 | 0 | 6c | 000B6360 | 8 | 00000000000003e0 | 1 | 1 | manual alignment delay | 3 | 03 | ME3/01 | manual_align_del_me3_01_fr_03 | manual_align_del_
80000 | 54 | 0 | 6c | 000B6360 | 8 | 0000000000007c00 | 1 | 1 | manual alignment delay | 3 | 04 | ME3/01 | manual_align_del_me3_01_fr_04 | manual_align_del_
80000 | 54 | 0 | 6c | 000B6360 | 8 | 00000000000f8000 | 1 | 1 | manual alignment delay | 3 | 05 | ME3/01 | manual_align_del_me3_01_fr_05 | manual_align_del_
80000 | 54 | 0 | 6c | 000B6360 | 8 | 0000000001f00000 | 1 | 1 | manual alignment delay | 3 | 06 | ME3/01 | manual_align_del_me3_01_fr_06 | manual_align_del_
80000 | 54 | 0 | 6c | 000B6360 | 8 | 000000003e000000 | 1 | 1 | manual alignment delay | 3 | 07 | ME3/01 | manual_align_del_me3_01_fr_07 | manual_align_del_
80000 | 54 | 0 | 6c | 000B6360 | 8 | 00000007c0000000 | 1 | 1 | manual alignment delay | 3 | 08 | ME3/01 | manual_align_del_me3_01_fr_08 | manual_align_del_
80000 | 54 | 0 | 6c | 000B6360 | 8 | 000000f800000000 | 1 | 1 | manual alignment delay | 3 | 09 | ME3/01 | manual_align_del_me3_01_fr_09 | manual_align_del_
80000 | 54 | 0 | 6d | 000B6368 | 8 | 000000000000001f | 1 | 1 | manual alignment delay | 4 | 02 | ME4/01 | manual_align_del_me4_01_fr_02 | manual_align_del_
80000 | 54 | 0 | 6d | 000B6368 | 8 | 00000000000003e0 | 1 | 1 | manual alignment delay | 4 | 03 | ME4/01 | manual_align_del_me4_01_fr_03 | manual_align_del_
80000 | 54 | 0 | 6d | 000B6368 | 8 | 0000000000007c00 | 1 | 1 | manual alignment delay | 4 | 04 | ME4/01 | manual_align_del_me4_01_fr_04 | manual_align_del_
80000 | 54 | 0 | 6d | 000B6368 | 8 | 00000000000f8000 | 1 | 1 | manual alignment delay | 4 | 05 | ME4/01 | manual_align_del_me4_01_fr_05 | manual_align_del_
80000 | 54 | 0 | 6d | 000B6368 | 8 | 0000000001f00000 | 1 | 1 | manual alignment delay | 4 | 06 | ME4/01 | manual_align_del_me4_01_fr_06 | manual_align_del_
80000 | 54 | 0 | 6d | 000B6368 | 8 | 000000003e000000 | 1 | 1 | manual alignment delay | 4 | 07 | ME4/01 | manual_align_del_me4_01_fr_07 | manual_align_del_
80000 | 54 | 0 | 6d | 000B6368 | 8 | 00000007c0000000 | 1 | 1 | manual alignment delay | 4 | 08 | ME4/01 | manual_align_del_me4_01_fr_08 | manual_align_del_
80000 | 54 | 0 | 6d | 000B6368 | 8 | 000000f800000000 | 1 | 1 | manual alignment delay | 4 | 09 | ME4/01 | manual_align_del_me4_01_fr_09 | manual_align_del_
80000 | 54 | 0 | 6e | 000B6370 | 8 | 00000000000000ff | 1 | 0 | GE1/1 link ID | 0 |  |  | ge11_link_id_0 | ge11_link_id_
80000 | 54 | 0 | 6e | 000B6370 | 8 | 000000000000ff00 | 1 | 0 | GE1/1 link ID | 1 |  |  | ge11_link_id_1 | ge11_link_id_
80000 | 54 | 0 | 6e | 000B6370 | 8 | 0000000000ff0000 | 1 | 0 | GE1/1 link ID | 2 |  |  | ge11_link_id_2 | ge11_link_id_
80000 | 54 | 0 | 6e | 000B6370 | 8 | 00000000ff000000 | 1 | 0 | GE1/1 link ID | 3 |  |  | ge11_link_id_3 | ge11_link_id_
80000 | 54 | 0 | 6e | 000B6370 | 8 | 000000ff00000000 | 1 | 0 | GE1/1 link ID | 4 |  |  | ge11_link_id_4 | ge11_link_id_
80000 | 54 | 0 | 6e | 000B6370 | 8 | 0000ff0000000000 | 1 | 0 | GE1/1 link ID | 5 |  |  | ge11_link_id_5 | ge11_link_id_
80000 | 54 | 0 | 6e | 000B6370 | 8 | 00ff000000000000 | 1 | 0 | GE1/1 link ID | 6 |  |  | ge11_link_id_6 | ge11_link_id_
80000 | 54 | 0 | 6f | 000B6378 | 8 | 0000000000000001 | 1 | 0 | GE1/1 lb_gbt_rx_header_locked | 0 |  |  | ge11_lb_gbt_rx_header_locked_0 | ge11_lb_gbt_rx_header_locked
80000 | 54 | 0 | 6f | 000B6378 | 8 | 0000000000000002 | 1 | 0 | GE1/1 lb_gbt_rx_header_locked | 1 |  |  | ge11_lb_gbt_rx_header_locked_1 | ge11_lb_gbt_rx_header_locked
80000 | 54 | 0 | 6f | 000B6378 | 8 | 0000000000000004 | 1 | 0 | GE1/1 lb_gbt_rx_header_locked | 2 |  |  | ge11_lb_gbt_rx_header_locked_2 | ge11_lb_gbt_rx_header_locked
80000 | 54 | 0 | 6f | 000B6378 | 8 | 0000000000000008 | 1 | 0 | GE1/1 lb_gbt_rx_header_locked | 3 |  |  | ge11_lb_gbt_rx_header_locked_3 | ge11_lb_gbt_rx_header_locked
80000 | 54 | 0 | 6f | 000B6378 | 8 | 0000000000000010 | 1 | 0 | GE1/1 lb_gbt_rx_header_locked | 4 |  |  | ge11_lb_gbt_rx_header_locked_4 | ge11_lb_gbt_rx_header_locked
80000 | 54 | 0 | 6f | 000B6378 | 8 | 0000000000000020 | 1 | 0 | GE1/1 lb_gbt_rx_header_locked | 5 |  |  | ge11_lb_gbt_rx_header_locked_5 | ge11_lb_gbt_rx_header_locked
80000 | 54 | 0 | 6f | 000B6378 | 8 | 0000000000000040 | 1 | 0 | GE1/1 lb_gbt_rx_header_locked | 6 |  |  | ge11_lb_gbt_rx_header_locked_6 | ge11_lb_gbt_rx_header_locked
80000 | 54 | 0 | 6f | 000B6378 | 8 | 0000000000000080 | 1 | 0 | GE1/1 lb_gbt_correction_flag | 0 |  |  | ge11_lb_gbt_correction_flag_0 | ge11_lb_gbt_correction_flag
80000 | 54 | 0 | 6f | 000B6378 | 8 | 0000000000000100 | 1 | 0 | GE1/1 lb_gbt_correction_flag | 1 |  |  | ge11_lb_gbt_correction_flag_1 | ge11_lb_gbt_correction_flag
80000 | 54 | 0 | 6f | 000B6378 | 8 | 0000000000000200 | 1 | 0 | GE1/1 lb_gbt_correction_flag | 2 |  |  | ge11_lb_gbt_correction_flag_2 | ge11_lb_gbt_correction_flag
80000 | 54 | 0 | 6f | 000B6378 | 8 | 0000000000000400 | 1 | 0 | GE1/1 lb_gbt_correction_flag | 3 |  |  | ge11_lb_gbt_correction_flag_3 | ge11_lb_gbt_correction_flag
80000 | 54 | 0 | 6f | 000B6378 | 8 | 0000000000000800 | 1 | 0 | GE1/1 lb_gbt_correction_flag | 4 |  |  | ge11_lb_gbt_correction_flag_4 | ge11_lb_gbt_correction_flag
80000 | 54 | 0 | 6f | 000B6378 | 8 | 0000000000001000 | 1 | 0 | GE1/1 lb_gbt_correction_flag | 5 |  |  | ge11_lb_gbt_correction_flag_5 | ge11_lb_gbt_correction_flag
80000 | 54 | 0 | 6f | 000B6378 | 8 | 0000000000002000 | 1 | 0 | GE1/1 lb_gbt_correction_flag | 6 |  |  | ge11_lb_gbt_correction_flag_6 | ge11_lb_gbt_correction_flag
80000 | 54 | 0 | 6f | 000B6378 | 8 | 0000000000004000 | 1 | 0 | GE1/1 lb_gbt_rx_gearbox_ready | 0 |  |  | ge11_lb_gbt_rx_gearbox_ready_0 | ge11_lb_gbt_rx_gearbox_ready
80000 | 54 | 0 | 6f | 000B6378 | 8 | 0000000000008000 | 1 | 0 | GE1/1 lb_gbt_rx_gearbox_ready | 1 |  |  | ge11_lb_gbt_rx_gearbox_ready_1 | ge11_lb_gbt_rx_gearbox_ready
80000 | 54 | 0 | 6f | 000B6378 | 8 | 0000000000010000 | 1 | 0 | GE1/1 lb_gbt_rx_gearbox_ready | 2 |  |  | ge11_lb_gbt_rx_gearbox_ready_2 | ge11_lb_gbt_rx_gearbox_ready
80000 | 54 | 0 | 6f | 000B6378 | 8 | 0000000000020000 | 1 | 0 | GE1/1 lb_gbt_rx_gearbox_ready | 3 |  |  | ge11_lb_gbt_rx_gearbox_ready_3 | ge11_lb_gbt_rx_gearbox_ready
80000 | 54 | 0 | 6f | 000B6378 | 8 | 0000000000040000 | 1 | 0 | GE1/1 lb_gbt_rx_gearbox_ready | 4 |  |  | ge11_lb_gbt_rx_gearbox_ready_4 | ge11_lb_gbt_rx_gearbox_ready
80000 | 54 | 0 | 6f | 000B6378 | 8 | 0000000000080000 | 1 | 0 | GE1/1 lb_gbt_rx_gearbox_ready | 5 |  |  | ge11_lb_gbt_rx_gearbox_ready_5 | ge11_lb_gbt_rx_gearbox_ready
80000 | 54 | 0 | 6f | 000B6378 | 8 | 0000000000100000 | 1 | 0 | GE1/1 lb_gbt_rx_gearbox_ready | 6 |  |  | ge11_lb_gbt_rx_gearbox_ready_6 | ge11_lb_gbt_rx_gearbox_ready
80000 | 54 | 0 | 6f | 000B6378 | 8 | 0000000000200000 | 1 | 0 | GE1/1 lb_gbt_rx_header_had_unlock | 0 |  |  | ge11_lb_gbt_rx_header_had_unlock_0 | ge11_lb_gbt_rx_header_had_unlock
80000 | 54 | 0 | 6f | 000B6378 | 8 | 0000000000400000 | 1 | 0 | GE1/1 lb_gbt_rx_header_had_unlock | 1 |  |  | ge11_lb_gbt_rx_header_had_unlock_1 | ge11_lb_gbt_rx_header_had_unlock
80000 | 54 | 0 | 6f | 000B6378 | 8 | 0000000000800000 | 1 | 0 | GE1/1 lb_gbt_rx_header_had_unlock | 2 |  |  | ge11_lb_gbt_rx_header_had_unlock_2 | ge11_lb_gbt_rx_header_had_unlock
80000 | 54 | 0 | 6f | 000B6378 | 8 | 0000000001000000 | 1 | 0 | GE1/1 lb_gbt_rx_header_had_unlock | 3 |  |  | ge11_lb_gbt_rx_header_had_unlock_3 | ge11_lb_gbt_rx_header_had_unlock
80000 | 54 | 0 | 6f | 000B6378 | 8 | 0000000002000000 | 1 | 0 | GE1/1 lb_gbt_rx_header_had_unlock | 4 |  |  | ge11_lb_gbt_rx_header_had_unlock_4 | ge11_lb_gbt_rx_header_had_unlock
80000 | 54 | 0 | 6f | 000B6378 | 8 | 0000000004000000 | 1 | 0 | GE1/1 lb_gbt_rx_header_had_unlock | 5 |  |  | ge11_lb_gbt_rx_header_had_unlock_5 | ge11_lb_gbt_rx_header_had_unlock
80000 | 54 | 0 | 6f | 000B6378 | 8 | 0000000008000000 | 1 | 0 | GE1/1 lb_gbt_rx_header_had_unlock | 6 |  |  | ge11_lb_gbt_rx_header_had_unlock_6 | ge11_lb_gbt_rx_header_had_unlock
80000 | 54 | 0 | 6f | 000B6378 | 8 | 0000000010000000 | 1 | 0 | GE1/1 lb_gbt_rx_had_not_ready | 0 |  |  | ge11_lb_gbt_rx_had_not_ready_0 | ge11_lb_gbt_rx_had_not_ready
80000 | 54 | 0 | 6f | 000B6378 | 8 | 0000000020000000 | 1 | 0 | GE1/1 lb_gbt_rx_had_not_ready | 1 |  |  | ge11_lb_gbt_rx_had_not_ready_1 | ge11_lb_gbt_rx_had_not_ready
80000 | 54 | 0 | 6f | 000B6378 | 8 | 0000000040000000 | 1 | 0 | GE1/1 lb_gbt_rx_had_not_ready | 2 |  |  | ge11_lb_gbt_rx_had_not_ready_2 | ge11_lb_gbt_rx_had_not_ready
80000 | 54 | 0 | 6f | 000B6378 | 8 | 0000000080000000 | 1 | 0 | GE1/1 lb_gbt_rx_had_not_ready | 3 |  |  | ge11_lb_gbt_rx_had_not_ready_3 | ge11_lb_gbt_rx_had_not_ready
80000 | 54 | 0 | 6f | 000B6378 | 8 | 0000000100000000 | 1 | 0 | GE1/1 lb_gbt_rx_had_not_ready | 4 |  |  | ge11_lb_gbt_rx_had_not_ready_4 | ge11_lb_gbt_rx_had_not_ready
80000 | 54 | 0 | 6f | 000B6378 | 8 | 0000000200000000 | 1 | 0 | GE1/1 lb_gbt_rx_had_not_ready | 5 |  |  | ge11_lb_gbt_rx_had_not_ready_5 | ge11_lb_gbt_rx_had_not_ready
80000 | 54 | 0 | 6f | 000B6378 | 8 | 0000000400000000 | 1 | 0 | GE1/1 lb_gbt_rx_had_not_ready | 6 |  |  | ge11_lb_gbt_rx_had_not_ready_6 | ge11_lb_gbt_rx_had_not_ready
80000 | 54 | 0 | 6f | 000B6378 | 8 | 0000000800000000 | 1 | 0 | GE1/1 lb_gbt_rx_ready | 0 |  |  | ge11_lb_gbt_rx_ready_0 | ge11_lb_gbt_rx_ready
80000 | 54 | 0 | 6f | 000B6378 | 8 | 0000001000000000 | 1 | 0 | GE1/1 lb_gbt_rx_ready | 1 |  |  | ge11_lb_gbt_rx_ready_1 | ge11_lb_gbt_rx_ready
80000 | 54 | 0 | 6f | 000B6378 | 8 | 0000002000000000 | 1 | 0 | GE1/1 lb_gbt_rx_ready | 2 |  |  | ge11_lb_gbt_rx_ready_2 | ge11_lb_gbt_rx_ready
80000 | 54 | 0 | 6f | 000B6378 | 8 | 0000004000000000 | 1 | 0 | GE1/1 lb_gbt_rx_ready | 3 |  |  | ge11_lb_gbt_rx_ready_3 | ge11_lb_gbt_rx_ready
80000 | 54 | 0 | 6f | 000B6378 | 8 | 0000008000000000 | 1 | 0 | GE1/1 lb_gbt_rx_ready | 4 |  |  | ge11_lb_gbt_rx_ready_4 | ge11_lb_gbt_rx_ready
80000 | 54 | 0 | 6f | 000B6378 | 8 | 0000010000000000 | 1 | 0 | GE1/1 lb_gbt_rx_ready | 5 |  |  | ge11_lb_gbt_rx_ready_5 | ge11_lb_gbt_rx_ready
80000 | 54 | 0 | 6f | 000B6378 | 8 | 0000020000000000 | 1 | 0 | GE1/1 lb_gbt_rx_ready | 6 |  |  | ge11_lb_gbt_rx_ready_6 | ge11_lb_gbt_rx_ready
80000 | 54 | 0 | 6f | 000B6378 | 8 | 0000040000000000 | 1 | 0 | GE1/1 lb_gbt_tx_had_not_ready | 0 |  |  | ge11_lb_gbt_tx_had_not_ready_0 | ge11_lb_gbt_tx_had_not_ready
80000 | 54 | 0 | 6f | 000B6378 | 8 | 0000080000000000 | 1 | 0 | GE1/1 lb_gbt_tx_had_not_ready | 1 |  |  | ge11_lb_gbt_tx_had_not_ready_1 | ge11_lb_gbt_tx_had_not_ready
80000 | 54 | 0 | 6f | 000B6378 | 8 | 0000100000000000 | 1 | 0 | GE1/1 lb_gbt_tx_had_not_ready | 2 |  |  | ge11_lb_gbt_tx_had_not_ready_2 | ge11_lb_gbt_tx_had_not_ready
80000 | 54 | 0 | 6f | 000B6378 | 8 | 0000200000000000 | 1 | 0 | GE1/1 lb_gbt_tx_had_not_ready | 3 |  |  | ge11_lb_gbt_tx_had_not_ready_3 | ge11_lb_gbt_tx_had_not_ready
80000 | 54 | 0 | 6f | 000B6378 | 8 | 0000400000000000 | 1 | 0 | GE1/1 lb_gbt_tx_had_not_ready | 4 |  |  | ge11_lb_gbt_tx_had_not_ready_4 | ge11_lb_gbt_tx_had_not_ready
80000 | 54 | 0 | 6f | 000B6378 | 8 | 0000800000000000 | 1 | 0 | GE1/1 lb_gbt_tx_had_not_ready | 5 |  |  | ge11_lb_gbt_tx_had_not_ready_5 | ge11_lb_gbt_tx_had_not_ready
80000 | 54 | 0 | 6f | 000B6378 | 8 | 0001000000000000 | 1 | 0 | GE1/1 lb_gbt_tx_had_not_ready | 6 |  |  | ge11_lb_gbt_tx_had_not_ready_6 | ge11_lb_gbt_tx_had_not_ready
80000 | 54 | 0 | 6f | 000B6378 | 8 | 0002000000000000 | 1 | 0 | GE1/1 lb_gbt_tx_ready | 0 |  |  | ge11_lb_gbt_tx_ready_0 | ge11_lb_gbt_tx_ready
80000 | 54 | 0 | 6f | 000B6378 | 8 | 0004000000000000 | 1 | 0 | GE1/1 lb_gbt_tx_ready | 1 |  |  | ge11_lb_gbt_tx_ready_1 | ge11_lb_gbt_tx_ready
80000 | 54 | 0 | 6f | 000B6378 | 8 | 0008000000000000 | 1 | 0 | GE1/1 lb_gbt_tx_ready | 2 |  |  | ge11_lb_gbt_tx_ready_2 | ge11_lb_gbt_tx_ready
80000 | 54 | 0 | 6f | 000B6378 | 8 | 0010000000000000 | 1 | 0 | GE1/1 lb_gbt_tx_ready | 3 |  |  | ge11_lb_gbt_tx_ready_3 | ge11_lb_gbt_tx_ready
80000 | 54 | 0 | 6f | 000B6378 | 8 | 0020000000000000 | 1 | 0 | GE1/1 lb_gbt_tx_ready | 4 |  |  | ge11_lb_gbt_tx_ready_4 | ge11_lb_gbt_tx_ready
80000 | 54 | 0 | 6f | 000B6378 | 8 | 0040000000000000 | 1 | 0 | GE1/1 lb_gbt_tx_ready | 5 |  |  | ge11_lb_gbt_tx_ready_5 | ge11_lb_gbt_tx_ready
80000 | 54 | 0 | 6f | 000B6378 | 8 | 0080000000000000 | 1 | 0 | GE1/1 lb_gbt_tx_ready | 6 |  |  | ge11_lb_gbt_tx_ready_6 | ge11_lb_gbt_tx_ready
80000 | 54 | 0 | 70 | 000B6380 | 8 | 000000000000ffff | 1 | 0 | GE1/1 lb_gbt correction count | 0 |  |  | ge11_lb_gbt_correction_count_0 | ge11_lb_gbt_correction_count
80000 | 54 | 0 | 70 | 000B6380 | 8 | 00000000ffff0000 | 1 | 0 | GE1/1 lb_gbt correction count | 1 |  |  | ge11_lb_gbt_correction_count_1 | ge11_lb_gbt_correction_count
80000 | 54 | 0 | 70 | 000B6380 | 8 | 0000ffff00000000 | 1 | 0 | GE1/1 lb_gbt correction count | 2 |  |  | ge11_lb_gbt_correction_count_2 | ge11_lb_gbt_correction_count
80000 | 54 | 0 | 70 | 000B6380 | 8 | ffff000000000000 | 1 | 0 | GE1/1 lb_gbt correction count | 3 |  |  | ge11_lb_gbt_correction_count_3 | ge11_lb_gbt_correction_count
80000 | 54 | 0 | 71 | 000B6388 | 8 | 000000000000ffff | 1 | 0 | GE1/1 lb_gbt correction count | 4 |  |  | ge11_lb_gbt_correction_count_4 | ge11_lb_gbt_correction_count
80000 | 54 | 0 | 71 | 000B6388 | 8 | 00000000ffff0000 | 1 | 0 | GE1/1 lb_gbt correction count | 5 |  |  | ge11_lb_gbt_correction_count_5 | ge11_lb_gbt_correction_count
80000 | 54 | 0 | 71 | 000B6388 | 8 | 0000ffff00000000 | 1 | 0 | GE1/1 lb_gbt correction count | 6 |  |  | ge11_lb_gbt_correction_count_6 | ge11_lb_gbt_correction_count
80000 | 54 | 0 | 72 | 000B6390 | 8 | 000000000000001f | 1 | 1 | GE1/1 manual delay | 0 | 0 |  | ge11_af_manual_delay_sch_0_ly_0 | ge11_af_manual_delay | Key parameter, default = 1
80000 | 54 | 0 | 72 | 000B6390 | 8 | 00000000000003e0 | 1 | 1 | GE1/1 manual delay | 1 | 0 |  | ge11_af_manual_delay_sch_1_ly_0 | ge11_af_manual_delay | Key parameter, default = 1
80000 | 54 | 0 | 72 | 000B6390 | 8 | 0000000000007c00 | 1 | 1 | GE1/1 manual delay | 2 | 0 |  | ge11_af_manual_delay_sch_2_ly_0 | ge11_af_manual_delay | Key parameter, default = 1
80000 | 54 | 0 | 72 | 000B6390 | 8 | 00000000000f8000 | 1 | 1 | GE1/1 manual delay | 3 | 0 |  | ge11_af_manual_delay_sch_3_ly_0 | ge11_af_manual_delay | Key parameter, default = 1
80000 | 54 | 0 | 72 | 000B6390 | 8 | 0000000001f00000 | 1 | 1 | GE1/1 manual delay | 4 | 0 |  | ge11_af_manual_delay_sch_4_ly_0 | ge11_af_manual_delay | Key parameter, default = 1
80000 | 54 | 0 | 72 | 000B6390 | 8 | 000000003e000000 | 1 | 1 | GE1/1 manual delay | 5 | 0 |  | ge11_af_manual_delay_sch_5_ly_0 | ge11_af_manual_delay | Key parameter, default = 1
80000 | 54 | 0 | 72 | 000B6390 | 8 | 00000007c0000000 | 1 | 1 | GE1/1 manual delay | 6 | 0 |  | ge11_af_manual_delay_sch_6_ly_0 | ge11_af_manual_delay | Key parameter, default = 1
80000 | 54 | 0 | 73 | 000B6398 | 8 | 000000000000001f | 1 | 1 | GE1/1 manual delay | 0 | 1 |  | ge11_af_manual_delay_sch_0_ly_1 | ge11_af_manual_delay | Key parameter, default = 1
80000 | 54 | 0 | 73 | 000B6398 | 8 | 00000000000003e0 | 1 | 1 | GE1/1 manual delay | 1 | 1 |  | ge11_af_manual_delay_sch_1_ly_1 | ge11_af_manual_delay | Key parameter, default = 1
80000 | 54 | 0 | 73 | 000B6398 | 8 | 0000000000007c00 | 1 | 1 | GE1/1 manual delay | 2 | 1 |  | ge11_af_manual_delay_sch_2_ly_1 | ge11_af_manual_delay | Key parameter, default = 1
80000 | 54 | 0 | 73 | 000B6398 | 8 | 00000000000f8000 | 1 | 1 | GE1/1 manual delay | 3 | 1 |  | ge11_af_manual_delay_sch_3_ly_1 | ge11_af_manual_delay | Key parameter, default = 1
80000 | 54 | 0 | 73 | 000B6398 | 8 | 0000000001f00000 | 1 | 1 | GE1/1 manual delay | 4 | 1 |  | ge11_af_manual_delay_sch_4_ly_1 | ge11_af_manual_delay | Key parameter, default = 1
80000 | 54 | 0 | 73 | 000B6398 | 8 | 000000003e000000 | 1 | 1 | GE1/1 manual delay | 5 | 1 |  | ge11_af_manual_delay_sch_5_ly_1 | ge11_af_manual_delay | Key parameter, default = 1
80000 | 54 | 0 | 73 | 000B6398 | 8 | 00000007c0000000 | 1 | 1 | GE1/1 manual delay | 6 | 1 |  | ge11_af_manual_delay_sch_6_ly_1 | ge11_af_manual_delay | Key parameter, default = 1
80000 | 54 | 0 | 74 | 000B63A0 | 8 | 000000000000001f | 1 | 0 | GE1/1 auto delay | 0 | 0 |  | ge11_af_auto_delay_sch_0_ly_0 | ge11_af_auto_delay | Monitor
80000 | 54 | 0 | 74 | 000B63A0 | 8 | 00000000000003e0 | 1 | 0 | GE1/1 auto delay | 1 | 0 |  | ge11_af_auto_delay_sch_1_ly_0 | ge11_af_auto_delay | Monitor
80000 | 54 | 0 | 74 | 000B63A0 | 8 | 0000000000007c00 | 1 | 0 | GE1/1 auto delay | 2 | 0 |  | ge11_af_auto_delay_sch_2_ly_0 | ge11_af_auto_delay | Monitor
80000 | 54 | 0 | 74 | 000B63A0 | 8 | 00000000000f8000 | 1 | 0 | GE1/1 auto delay | 3 | 0 |  | ge11_af_auto_delay_sch_3_ly_0 | ge11_af_auto_delay | Monitor
80000 | 54 | 0 | 74 | 000B63A0 | 8 | 0000000001f00000 | 1 | 0 | GE1/1 auto delay | 4 | 0 |  | ge11_af_auto_delay_sch_4_ly_0 | ge11_af_auto_delay | Monitor
80000 | 54 | 0 | 74 | 000B63A0 | 8 | 000000003e000000 | 1 | 0 | GE1/1 auto delay | 5 | 0 |  | ge11_af_auto_delay_sch_5_ly_0 | ge11_af_auto_delay | Monitor
80000 | 54 | 0 | 74 | 000B63A0 | 8 | 00000007c0000000 | 1 | 0 | GE1/1 auto delay | 6 | 0 |  | ge11_af_auto_delay_sch_6_ly_0 | ge11_af_auto_delay | Monitor
80000 | 54 | 0 | 74 | 000B63A0 | 8 | 0000000800000000 | 1 | 0 | GE1/1 auto delay out of range | 0 | 0 |  | ge11_af_auto_out_of_range_sch_0_ly_0 | ge11_af_auto_out_of_range | Monitor, warning if 1
80000 | 54 | 0 | 74 | 000B63A0 | 8 | 0000001000000000 | 1 | 0 | GE1/1 auto delay out of range | 1 | 0 |  | ge11_af_auto_out_of_range_sch_1_ly_0 | ge11_af_auto_out_of_range | Monitor, warning if 1
80000 | 54 | 0 | 74 | 000B63A0 | 8 | 0000002000000000 | 1 | 0 | GE1/1 auto delay out of range | 2 | 0 |  | ge11_af_auto_out_of_range_sch_2_ly_0 | ge11_af_auto_out_of_range | Monitor, warning if 1
80000 | 54 | 0 | 74 | 000B63A0 | 8 | 0000004000000000 | 1 | 0 | GE1/1 auto delay out of range | 3 | 0 |  | ge11_af_auto_out_of_range_sch_3_ly_0 | ge11_af_auto_out_of_range | Monitor, warning if 1
80000 | 54 | 0 | 74 | 000B63A0 | 8 | 0000008000000000 | 1 | 0 | GE1/1 auto delay out of range | 4 | 0 |  | ge11_af_auto_out_of_range_sch_4_ly_0 | ge11_af_auto_out_of_range | Monitor, warning if 1
80000 | 54 | 0 | 74 | 000B63A0 | 8 | 0000010000000000 | 1 | 0 | GE1/1 auto delay out of range | 5 | 0 |  | ge11_af_auto_out_of_range_sch_5_ly_0 | ge11_af_auto_out_of_range | Monitor, warning if 1
80000 | 54 | 0 | 74 | 000B63A0 | 8 | 0000020000000000 | 1 | 0 | GE1/1 auto delay out of range | 6 | 0 |  | ge11_af_auto_out_of_range_sch_6_ly_0 | ge11_af_auto_out_of_range | Monitor, warning if 1
80000 | 54 | 0 | 74 | 000B63A0 | 8 | 0000040000000000 | 1 | 0 | GE1/1 BC0 period error | 0 | 0 |  | ge11_bc0_period_err_sch_0_ly_0 | ge11_bc0_period_err | Monitor, warning if 1
80000 | 54 | 0 | 74 | 000B63A0 | 8 | 0000080000000000 | 1 | 0 | GE1/1 BC0 period error | 1 | 0 |  | ge11_bc0_period_err_sch_1_ly_0 | ge11_bc0_period_err | Monitor, warning if 1
80000 | 54 | 0 | 74 | 000B63A0 | 8 | 0000100000000000 | 1 | 0 | GE1/1 BC0 period error | 2 | 0 |  | ge11_bc0_period_err_sch_2_ly_0 | ge11_bc0_period_err | Monitor, warning if 1
80000 | 54 | 0 | 74 | 000B63A0 | 8 | 0000200000000000 | 1 | 0 | GE1/1 BC0 period error | 3 | 0 |  | ge11_bc0_period_err_sch_3_ly_0 | ge11_bc0_period_err | Monitor, warning if 1
80000 | 54 | 0 | 74 | 000B63A0 | 8 | 0000400000000000 | 1 | 0 | GE1/1 BC0 period error | 4 | 0 |  | ge11_bc0_period_err_sch_4_ly_0 | ge11_bc0_period_err | Monitor, warning if 1
80000 | 54 | 0 | 74 | 000B63A0 | 8 | 0000800000000000 | 1 | 0 | GE1/1 BC0 period error | 5 | 0 |  | ge11_bc0_period_err_sch_5_ly_0 | ge11_bc0_period_err | Monitor, warning if 1
80000 | 54 | 0 | 74 | 000B63A0 | 8 | 0001000000000000 | 1 | 0 | GE1/1 BC0 period error | 6 | 0 |  | ge11_bc0_period_err_sch_6_ly_0 | ge11_bc0_period_err | Monitor, warning if 1
80000 | 54 | 0 | 75 | 000B63A8 | 8 | 000000000000001f | 1 | 0 | GE1/1 auto delay | 0 | 1 |  | ge11_af_auto_delay_sch_0_ly_1 | ge11_af_auto_delay | Monitor
80000 | 54 | 0 | 75 | 000B63A8 | 8 | 00000000000003e0 | 1 | 0 | GE1/1 auto delay | 1 | 1 |  | ge11_af_auto_delay_sch_1_ly_1 | ge11_af_auto_delay | Monitor
80000 | 54 | 0 | 75 | 000B63A8 | 8 | 0000000000007c00 | 1 | 0 | GE1/1 auto delay | 2 | 1 |  | ge11_af_auto_delay_sch_2_ly_1 | ge11_af_auto_delay | Monitor
80000 | 54 | 0 | 75 | 000B63A8 | 8 | 00000000000f8000 | 1 | 0 | GE1/1 auto delay | 3 | 1 |  | ge11_af_auto_delay_sch_3_ly_1 | ge11_af_auto_delay | Monitor
80000 | 54 | 0 | 75 | 000B63A8 | 8 | 0000000001f00000 | 1 | 0 | GE1/1 auto delay | 4 | 1 |  | ge11_af_auto_delay_sch_4_ly_1 | ge11_af_auto_delay | Monitor
80000 | 54 | 0 | 75 | 000B63A8 | 8 | 000000003e000000 | 1 | 0 | GE1/1 auto delay | 5 | 1 |  | ge11_af_auto_delay_sch_5_ly_1 | ge11_af_auto_delay | Monitor
80000 | 54 | 0 | 75 | 000B63A8 | 8 | 00000007c0000000 | 1 | 0 | GE1/1 auto delay | 6 | 1 |  | ge11_af_auto_delay_sch_6_ly_1 | ge11_af_auto_delay | Monitor
80000 | 54 | 0 | 75 | 000B63A8 | 8 | 0000000800000000 | 1 | 0 | GE1/1 auto delay out of range | 0 | 1 |  | ge11_af_auto_out_of_range_sch_0_ly_1 | ge11_af_auto_out_of_range | Monitor, warning if 1
80000 | 54 | 0 | 75 | 000B63A8 | 8 | 0000001000000000 | 1 | 0 | GE1/1 auto delay out of range | 1 | 1 |  | ge11_af_auto_out_of_range_sch_1_ly_1 | ge11_af_auto_out_of_range | Monitor, warning if 1
80000 | 54 | 0 | 75 | 000B63A8 | 8 | 0000002000000000 | 1 | 0 | GE1/1 auto delay out of range | 2 | 1 |  | ge11_af_auto_out_of_range_sch_2_ly_1 | ge11_af_auto_out_of_range | Monitor, warning if 1
80000 | 54 | 0 | 75 | 000B63A8 | 8 | 0000004000000000 | 1 | 0 | GE1/1 auto delay out of range | 3 | 1 |  | ge11_af_auto_out_of_range_sch_3_ly_1 | ge11_af_auto_out_of_range | Monitor, warning if 1
80000 | 54 | 0 | 75 | 000B63A8 | 8 | 0000008000000000 | 1 | 0 | GE1/1 auto delay out of range | 4 | 1 |  | ge11_af_auto_out_of_range_sch_4_ly_1 | ge11_af_auto_out_of_range | Monitor, warning if 1
80000 | 54 | 0 | 75 | 000B63A8 | 8 | 0000010000000000 | 1 | 0 | GE1/1 auto delay out of range | 5 | 1 |  | ge11_af_auto_out_of_range_sch_5_ly_1 | ge11_af_auto_out_of_range | Monitor, warning if 1
80000 | 54 | 0 | 75 | 000B63A8 | 8 | 0000020000000000 | 1 | 0 | GE1/1 auto delay out of range | 6 | 1 |  | ge11_af_auto_out_of_range_sch_6_ly_1 | ge11_af_auto_out_of_range | Monitor, warning if 1
80000 | 54 | 0 | 75 | 000B63A8 | 8 | 0000040000000000 | 1 | 0 | GE1/1 BC0 period error | 0 | 1 |  | ge11_bc0_period_err_sch_0_ly_1 | ge11_bc0_period_err | Monitor, warning if 1
80000 | 54 | 0 | 75 | 000B63A8 | 8 | 0000080000000000 | 1 | 0 | GE1/1 BC0 period error | 1 | 1 |  | ge11_bc0_period_err_sch_1_ly_1 | ge11_bc0_period_err | Monitor, warning if 1
80000 | 54 | 0 | 75 | 000B63A8 | 8 | 0000100000000000 | 1 | 0 | GE1/1 BC0 period error | 2 | 1 |  | ge11_bc0_period_err_sch_2_ly_1 | ge11_bc0_period_err | Monitor, warning if 1
80000 | 54 | 0 | 75 | 000B63A8 | 8 | 0000200000000000 | 1 | 0 | GE1/1 BC0 period error | 3 | 1 |  | ge11_bc0_period_err_sch_3_ly_1 | ge11_bc0_period_err | Monitor, warning if 1
80000 | 54 | 0 | 75 | 000B63A8 | 8 | 0000400000000000 | 1 | 0 | GE1/1 BC0 period error | 4 | 1 |  | ge11_bc0_period_err_sch_4_ly_1 | ge11_bc0_period_err | Monitor, warning if 1
80000 | 54 | 0 | 75 | 000B63A8 | 8 | 0000800000000000 | 1 | 0 | GE1/1 BC0 period error | 5 | 1 |  | ge11_bc0_period_err_sch_5_ly_1 | ge11_bc0_period_err | Monitor, warning if 1
80000 | 54 | 0 | 75 | 000B63A8 | 8 | 0001000000000000 | 1 | 0 | GE1/1 BC0 period error | 6 | 1 |  | ge11_bc0_period_err_sch_6_ly_1 | ge11_bc0_period_err | Monitor, warning if 1
80000 | 54 | 0 | 76 | 000B63B0 | 8 | 00000000000003ff | 1 | 1 | GE1/1 BC0 delay |  |  |  | ge11_bc0_delay |  | Key parameter, default = 110
80000 | 54 | 0 | 76 | 000B63B0 | 8 | 0000000000004000 | 1 | 1 | GE1/1 enable manual alignment delay |  |  |  | ge11_en_manual_af_delay |  | Key parameter, default = 0
80000 | 54 | 0 | 77 | 000B63B8 | 8 | 0000000003ffffff | 1 | 0 | HMT rate Nominal |  |  |  | hmt_rate_mus1
80000 | 54 | 0 | 77 | 000B63B8 | 8 | 000ffffffc000000 | 1 | 0 | HMT rate Tight |  |  |  | hmt_rate_mus2
80000 | 54 | 0 | 78 | 000B63C0 | 8 | 0000000003ffffff | 1 | 0 | HMT rate Loose |  |  |  | hmt_rate_mus0
80000 | 55 | 0 | 0 | 000B7000 | 70 | ffffffffffffffff | 1 | 1 | GE1/1 phi init LUT |  |  |  | ge11_phi_init_lut
80000 | 56 | 0 | 0 | 000B8000 | 70 | ffffffffffffffff | 1 | 1 | GE1/1 theta LUT |  |  |  | ge11_theta_lut
C0000 |  |  |  | 000C0000 | 20000 | 00ffffff00ffffff | 1 | 1 | Inject memory area 1 |  |  |  | inj_mem_1
C0000 |  |  |  | 000E0000 | 20000 | 00ffffff00ffffff | 1 | 1 | Inject memory area 2 |  |  |  | inj_mem_2
100000 |  |  |  | 00100000 | 10000 | ffffffffffffffff | 1 | 1 | Spy memory area |  |  |  | spy_mem
|  |  |  | 00140000 | 2000 | 0003ffff0003ffff | 1 | 1 | PT LUT access memory area |  |  |  | ptlut_mem
|  |  |  | 00142000 | 1000 | 000000001fffffff | 1 | 1 | PT LUT access address area |  |  |  | ptlut_addr